## Control Protocol
[7 empty] | Last Update: | 2020-05-12
Denon FY21AVR control protocol | [7 empty] | Ver.02
Application Category : Denon AV Surround Receiver
Application terminal: Ethernet/RS-232C
Model |  | Terminal |  |  | Beacon No
AVR-X2700H/AVR-X2700H DAB/ AVR-S960H |  | Ethernet/ RS-232C(X2700H NA only) |  |  | 18.8.0 | As for command for Network-related operation (e.g. NS***), these models use CLI command. For CLI command, please refer to "HEOSCLIProtocolSpecification.pdf"
AVR-X3700H/AVC-X3700H |  | Ethernet/RS-232C |  |  | 18.9.0
AVR-X4700H/AVC-X4700H |  | Ethernet/RS-232C |  |  | 19.0.0
AVR-X6700H/AVC-X6700H |  | Ethernet/RS-232C |  |  | 19.1.0
Connector specification
Ⅰ. RS-232C
Connector type: DB-9pin female type, slave straight connection (DCE type)
( 1pin : GND , 2pin : TxD , 3pin : RxD , 5pin : Common(GND) , 4,6,7,8,9pin : NC )
Communication format:
Synchronous system |  |  |  | : Tone step synchronization
Communication system |  |  |  | : A half duplex
Communication speed |  |  |  | : 9600bps
Character length |  |  |  | : 8 bits
Parity control |  |  |  | : None
Start bit |  |  |  | : 1 bit
Stop bit |  |  |  | : 1 bit
Communication procedure |  |  |  | : Non procedural
Communication data length |  |  |  | : 135 bytes (maximum)
Ⅱ. Ethernet
Connector type ： RJ-45(10BASE-T/100BASE-TX)
Communication format ：
| Communication system |  |  |  | : A half duplex
| Communication speed |  |  |  | : 10Mbps/100Mbps
| Communication port |  |  |  | : TCP port 23 (telnet)
| Communication data length |  |  |  | : 135bytes (maximum)
NETWORK SETUP of AV Receiver
>Procedure of Network Setup mode.
(1)Press SETUP button, then Menu appears on FL-display(and GUI)
(2)Select “Network > Settings > ” .
(3)Set parameters described below.
<DHCP> |  | "ON"---Use this setting when DHCP server is on the local network.
<IP Address> |  | When <DHCP> sets "Off”, please set IP address.
<Subnet Mask> |  | When <DHCP> sets "Off", please set Subnet Mask.
<Gateway> |  | Set the address of Gateway when Gateway is on the local network.
<Primary DNS> |  | Do not set this parameter.
<Second DNS> |  | Do not set this parameter.
<Proxy> |  | Set this parameter "Off".
<Network Option: Network Standby Mode>
(1)Press SETUP button, then Menu appears on FL-display (and GUI)
(2)Select “Network > Network Control”
(3)Set this parameter "Always On".
“Always On”---Use this setting when using the AV Receiver Connected in a network.
Always respond to network commands.
“Off In Standby”--- Use this setting when not using the AV Receiver connected in a network.
Ignores network commands during standby to sabe power.
Protocol specification
The following three data forms are defined.
COMMAND : |  | The message sent to a system(AVR) from a controller(Touch Panel etc.)
A command to a system is given from a controller.
Send the COMMAND in 50ms or more intervals.
EVENT : |  | The message sent to a controller (Touch Panel etc.) from a system (AVR)
The result is sent, when a system is operated directly and a state changes.
The EVENT should be sent within 5 seconds after the state of the system (AVR) is changed.
*The form of EVENT presupposes that it is the same as that of COMMAND.
**Refer to the following table for the contents of COMMAND and EVENT.
RESPONSE : |  | The message sent to a controller (Touch Panel etc.) from a system (AVR)
if the ‘request command’ (COMMAND+? +CR (0x0D)) has came from a controller.
The RESPONSE should be sent within 200ms of receiving the request COMMAND.
*The form of RESPONSE presupposes that it is the same as that of EVENT.
Basic specification: The command by ASCII CODE, parameter expression
*ASCII CODE which can be used is from 0x20 to 0x7F:
the alphabet and the number of 0-9, and space (0x20), some signs,
AND carriage return (0x0D) --- It is used only as a pause sign.
Command structure: COMMAND + PARAMETER + CR (0x0D)
COMMAND: ASCII CODE of 2 characters
|  | Ex. | SI : Select Input source
MS : surround Mode Setting
MV : Master Volume setting
PW : system Power setting
PARAMETER : ASCII CODE (up to 25 characters)
|  | Ex. | DVD : function name
STEREO : surround mode name
*Special Parameter--- ? : for request command
The example of a command * <CR> is the meaning of 0x0D.
SIDVD<CR> : Select Input source DVD
MSSTEREO<CR> : surround Mode Set to STEREO
MVUP<CR> : Master Volume UP
PWON<CR> : system Power ON
PWSTANDBY<CR> : system Power STANDBY
SI?<CR> : Request command for now playing input source >> Return RESPONSE ‘SI***<CR>’
Others
A) COMMAND is receivable also during transmission of EVENT.
B) Since CHANNEL VOLUME changes simultaneously when the input source changes, the value of the channel volume of used channels returns as EVENT.
C) Since SURROUND MODE or CHANNEL VOLUME changes simultaneously when the INPUT source changes, the SURROUND MODEor CHANNEL VOLUME returns as EVENT.
D) When SURROUND MODE or CHANNEL VOLUME is the same in between INPUT source change before and after, EVENT of SURROUND MODE and CHANNEL VOLUME does NOT return.
E) Although EVENT of SURROUND MODE returns when the present SURROUND MODE is set up again, CHANNEL VOLUME does NOT return.
F) When SURROUND MODE is changed, before returning SURROUND MODE after change as EVENT, the present SURROUND MODE is returned.
G) The RESPONSE should be sent as opposed to the request command by all the commands with which an EVENT exists , not need to the another request commands(ex. SV command).
H) The PARAMETER (with COMMAND and RESPONSE, EVENT) of minimum level of MASTER VOLUME defines “00”.
I) If the MASTER VOLUME & CHANNEL VOLUME set with 0.5dB step, the PARAMETER (with COMMAND and RESPONSE, EVENT) defines three ASCII characters as bellows.
Ex. MASTER VOLUME = +18.0dB : MV98<CR>
+1.0dB : MV81<CR>
+0.5dB : MV805<CR>
0dB : MV80<CR>
-0.5dB : MV795<CR>
-1.0dB : MV79<CR>
¦ ¦
-79.5dB : MV005<CR>
--- : MV00<CR>
* At the **.0dB step, only uses two ASCII characters as PARAMETER, same as usual.
J) 1 second later, please transmit the next COMMAND after transmitting a power on COMMAND（PWON）.
PC
AVR
Ethernet
Cross cable
PC
AVR
HUB
Ethernet Straight
cable
Ethernet Straight
cable
Example ①
Example ②

## COMMAND and RESPONSE list
DENON RS-232C/IP Command Chart |  |  | Last Update: | 2020-05-12 | (Refer to "Revision") |  | X
Item: FY21AV Receiver | [6 empty] | This pink color's cell = New assined code | This pink color's cell = New assined code | This pink color's cell = New assined code
COMMAND PARAMETER list
|  |  | COMMAND |  |  |  | FY21AVR
Function |  |  | COMMAND | Parameter command | Command example | Response code example | AVR-X6700H AVC-X6700H | AVR-X4700H AVC-X4700H | AVR-X3700H AVC-X3700H | AVR-X2700H AVR-X2700H DAB | AVR-S960H | Notes:
System | POWER | POWER ON/STANDBY change | PW | ON | PWON<CR> | <- | X | X | X | X | X
|  |  |  | STANDBY | PWSTANDBY<CR> | <- | X | X | X | X | X
|  | Return PW Status |  | ? | PW?<CR> |  | X | X | X | X | X
MAIN | POWER | MAIN-ZONE ON/OFF change | ZM | ON | ZMON<CR> | <- | X | X | X | X | X
ZONE |  |  |  | OFF | ZMOFF<CR> | <- | X | X | X | X | X
|  | Return ZM Status |  | ? | ZM?<CR> |  | X | X | X | X | X
| Volume | MASTER VOLUME UP/DOWN , direct change to **dB | MV | UP | MVUP<CR> | MV80<CR> | X | X | X | X | X
|  |  |  | DOWN | MVDOWN<CR> | MV80<CR> | X | X | X | X | X
| Direct Volume | **:00 to 98 by ASCII , 80=80(0dB), 00=0(---dB)(MIN) Refer to "Volume_CMD"sheet |  | ** | MV80<CR> | <- | X | X | X | X | X
|  | Return MV Status |  | ? | MV?<CR> |  | X | X | X | X | X
| Channel Volume | CHANNEL VOLUME UP/DOWN , direct change to **dB | CV | FL UP | CVFL UP<CR> | CVFL 50<CR> | X | X | X | X | X
| FL | ---FRONT Lch |  | FL DOWN | CVFL DOWN<CR> | CVFL 50<CR> | X | X | X | X | X
|  | **:38 to 62 by ASCII , 50=0dB |  | FL ** | CVFL 50<CR> | <- | X | X | X | X | X
| Channel Volume |  |  | FR UP | CVFR UP<CR> | CVFR 50<CR> | X | X | X | X | X
| FR | ---FRONT Rch |  | FR DOWN | CVFR DOWN<CR> | CVFR 50<CR> | X | X | X | X | X
|  | **:38 to 62 by ASCII , 50=0dB |  | FR ** | CVFR 50<CR> | <- | X | X | X | X | X
| Channel Volume |  |  | C UP | CVC UP<CR> | CVC 50<CR> | X | X | X | X | X
| C | ---CENTERch |  | C DOWN | CVC DOWN<CR> | CVC 50<CR> | X | X | X | X | X
|  | **:38 to 62 by ASCII , 50=0dB |  | C ** | CVC 50<CR> | <- | X | X | X | X | X
| SW ON/OFF | SUBWOFER ON/OFF |  | SW ON | CVSW ON<CR> | <- | --- | --- | --- | --- | ---
|  |  |  | SW OFF | CVSW OFF<CR> | <- | --- | --- | --- | --- | ---
| Channel Volume |  |  | SW UP | CVSW UP<CR> | CVSW 50<CR> | X | X | X | X | X
| SW | ---SUBWOOFER ch |  | SW DOWN | CVSW DOWN<CR> | CVSW 50<CR> | X | X | X | X | X
|  | **:00,38 to 62 by ASCII , 50=0dB,00=OFF |  | SW ** | CVSW 50<CR> | <- | X | X | X | X | X
| Channel Volume |  |  | SW2 UP | CVSW2 UP<CR> | CVSW2 50<CR> | X | X | X | --- | ---
| SW 2 | --SUBWOOFER 2 ch |  | SW2 DOWN | CVSW2 DOWN<CR> | CVSW2 50<CR> | X | X | X | --- | ---
|  | **:00,38 to 62 by ASCII , 50=0dB,00=OFF |  | SW2 ** | CVSW2 50<CR> | <- | X | X | X | --- | ---
| Channel Volume |  |  | SL UP | CVSL UP<CR> | CVSL 50<CR> | X | X | X | X | X
| SL | ---SURROUND Lch |  | SL DOWN | CVSL DOWN<CR> | CVSL 50<CR> | X | X | X | X | X
|  | **:38 to 62 by ASCII , 50=0dB |  | SL ** | CVSL 50<CR> | <- | X | X | X | X | X
| Channel Volume |  |  | SR UP | CVSR UP<CR> | CVSR 50<CR> | X | X | X | X | X
| SR | ---SURROUND Rch |  | SR DOWN | CVSR DOWN<CR> | CVSR 50<CR> | X | X | X | X | X
|  | **:38 to 62 by ASCII , 50=0dB |  | SR ** | CVSR 50<CR> | <- | X | X | X | X | X
| Channel Volume | ---SURROUND BACK Lch (SBch 2SP) |  | SBL UP | CVSBL UP<CR> | CVSBL 50<CR> | X | X | X | X | X
| SBL |  |  | SBL DOWN | CVSBL DOWN<CR> | CVSBL 50<CR> | X | X | X | X | X
|  | **:38 to 62 by ASCII , 50=0dB |  | SBL ** | CVSBL 50<CR> | <- | X | X | X | X | X
| Channel Volume | ---SURROUND BACK Rch (SBch 2SP) |  | SBR UP | CVSBR UP<CR> | CVSBR 50<CR> | X | X | X | X | X
| SBR |  |  | SBR DOWN | CVSBR DOWN<CR> | CVSBR 50<CR> | X | X | X | X | X
|  | **:38 to 62 by ASCII , 50=0dB |  | SBR ** | CVSBR 50<CR> | <- | X | X | X | X | X
| Channel Volume | ---SURROUND BACK ch (SBch 1SP) |  | SB UP | CVSB UP<CR> | CVSB 50<CR> | X | X | X | X | X
| SB |  |  | SB DOWN | CVSB DOWN<CR> | CVSB 50<CR> | X | X | X | X | X
|  | **:38 to 62 by ASCII , 50=0dB |  | SB ** | CVSB 50<CR> | <- | X | X | X | X | X
| Channel Volume | ---FRONT HEIGHT Lch |  | FHL UP | CVFHL UP<CR> | CVFHL 50<CR> | X | X | X | X | X
| FHL |  |  | FHL DOWN | CVFHL DOWN<CR> | CVFHL 50<CR> | X | X | X | X | X
|  | **:38 to 62 by ASCII , 50=0dB |  | FHL ** | CVFHL 50<CR> | <- | X | X | X | X | X
| Channel Volume | ---FRONT HEIGHT Rch |  | FHR UP | CVFHR UP<CR> | CVFHR 50<CR> | X | X | X | X | X
| FHR |  |  | FHR DOWN | CVFHR DOWN<CR> | CVFHR 50<CR> | X | X | X | X | X
|  | **:38 to 62 by ASCII , 50=0dB |  | FHR ** | CVFHR 50<CR> | <- | X | X | X | X | X
| Channel Volume | ---FRONT WIDE Lch |  | FWL UP | CVFWL UP<CR> | CVFWL 50<CR> | X | --- | --- | --- | ---
| FWL |  |  | FWL DOWN | CVFWL DOWN<CR> | CVFWL 50<CR> | X | --- | --- | --- | ---
|  | **:38 to 62 by ASCII , 50=0dB |  | FWL ** | CVFWL 50<CR> | <- | X | --- | --- | --- | ---
| Channel Volume | ---FRONT WIDE Rch |  | FWR UP | CVFWR UP<CR> | CVFWR 50<CR> | X | --- | --- | --- | ---
| FWR |  |  | FWR DOWN | CVFWR DOWN<CR> | CVFWR 50<CR> | X | --- | --- | --- | ---
|  | **:38 to 62 by ASCII , 50=0dB |  | FWR ** | CVFWR 50<CR> | <- | X | --- | --- | --- | ---
| Channel Volume | ---TOP FRONT Lch |  | TFL UP | CVTFL UP<CR> | CVTFL 50<CR> | X | X | X | X | X
| TFL |  |  | TFL DOWN | CVTFL DOWN<CR> | CVTFL 50<CR> | X | X | X | X | X
|  | **:38 to 62 by ASCII , 50=0dB |  | TFL ** | CVTFL 50<CR> | <- | X | X | X | X | X
| Channel Volume | ---TOP FRONT Rch |  | TFR UP | CVTFR UP<CR> | CVTFR 50<CR> | X | X | X | X | X
| TFR |  |  | TFR DOWN | CVTFR DOWN<CR> | CVTFR 50<CR> | X | X | X | X | X
|  | **:38 to 62 by ASCII , 50=0dB |  | TFR ** | CVTFR 50<CR> | <- | X | X | X | X | X
| Channel Volume | ---TOP MIDDLE Lch |  | TML UP | CVTML UP<CR> | CVTML 50<CR> | X | X | X | X | X
| TML |  |  | TML DOWN | CVTML DOWN<CR> | CVTML 50<CR> | X | X | X | X | X
|  | **:38 to 62 by ASCII , 50=0dB |  | TML ** | CVTML 50<CR> | <- | X | X | X | X | X
| Channel Volume | ---TOP MIDDLE Rch |  | TMR UP | CVTMR UP<CR> | CVTMR 50<CR> | X | X | X | X | X
| TMR |  |  | TMR DOWN | CVTMR DOWN<CR> | CVTMR 50<CR> | X | X | X | X | X
|  | **:38 to 62 by ASCII , 50=0dB |  | TMR ** | CVTMR 50<CR> | <- | X | X | X | X | X
| Channel Volume | ---TOP REAR Lch |  | TRL UP | CVTRL UP<CR> | CVTRL 50<CR> | X | X | X | --- | ---
| TRL |  |  | TRL DOWN | CVTRL DOWN<CR> | CVTRL 50<CR> | X | X | X | --- | ---
|  | **:38 to 62 by ASCII , 50=0dB |  | TRL ** | CVTRL 50<CR> | <- | X | X | X | --- | ---
| Channel Volume | ---TOP REAR Rch |  | TRR UP | CVTRR UP<CR> | CVTRR 50<CR> | X | X | X | --- | ---
| TRR |  |  | TRR DOWN | CVTRR DOWN<CR> | CVTRR 50<CR> | X | X | X | --- | ---
|  | **:38 to 62 by ASCII , 50=0dB |  | TRR ** | CVTRR 50<CR> | <- | X | X | X | --- | ---
| Channel Volume | ---REAR HEIGHT Lch |  | RHL UP | CVRHL UP<CR> | CVRHL 50<CR> | X | X | X | --- | ---
| RHL |  |  | RHL DOWN | CVRHL DOWN<CR> | CVRHL 50<CR> | X | X | X | --- | ---
|  | **:38 to 62 by ASCII , 50=0dB |  | RHL ** | CVRHL 50<CR> | <- | X | X | X | --- | ---
| Channel Volume | ---REAR HEIGHT Rch |  | RHR UP | CVRHR UP<CR> | CVRHR 50<CR> | X | X | X | --- | ---
| RHR |  |  | RHR DOWN | CVRHR DOWN<CR> | CVRHR 50<CR> | X | X | X | --- | ---
|  | **:38 to 62 by ASCII , 50=0dB |  | RHR ** | CVRHR 50<CR> | <- | X | X | X | --- | ---
| Channel Volume | ---FRONT DOLBY Lch |  | FDL UP | CVFDL UP<CR> | CVFDL 50<CR> | X | X | X | X | X
| FDL |  |  | FDL DOWN | CVFDL DOWN<CR> | CVFDL 50<CR> | X | X | X | X | X
|  | **:38 to 62 by ASCII , 50=0dB |  | FDL ** | CVFDL 50<CR> | <- | X | X | X | X | X
| Channel Volume | ---FRONT DOLBY Rch |  | FDR UP | CVFDR UP<CR> | CVFDR 50<CR> | X | X | X | X | X
| FDR |  |  | FDR DOWN | CVFDR DOWN<CR> | CVFDR 50<CR> | X | X | X | X | X
|  | **:38 to 62 by ASCII , 50=0dB |  | FDR ** | CVFDR 50<CR> | <- | X | X | X | X | X
| Channel Volume | ---SURROUND DOLBY Lch |  | SDL UP | CVSDL UP<CR> | CVSDL 50<CR> | X | X | X | X | X
| SDL |  |  | SDL DOWN | CVSDL DOWN<CR> | CVSDL 50<CR> | X | X | X | X | X
|  | **:38 to 62 by ASCII , 50=0dB |  | SDL ** | CVSDL 50<CR> | <- | X | X | X | X | X
| Channel Volume | ---SURROUND DOLBY Rch |  | SDR UP | CVSDR UP<CR> | CVSDR 50<CR> | X | X | X | X | X
| SDR |  |  | SDR DOWN | CVSDR DOWN<CR> | CVSDR 50<CR> | X | X | X | X | X
|  | **:38 to 62 by ASCII , 50=0dB |  | SDR ** | CVSDR 50<CR> | <- | X | X | X | X | X
| Channel Volume | ---BACK DOLBY Lch |  | BDL UP | CVBDL UP<CR> | CVBDL 50<CR> | X | X | X | --- | ---
| BDL |  |  | BDL DOWN | CVBDL DOWN<CR> | CVBDL 50<CR> | X | X | X | --- | ---
|  | **:38 to 62 by ASCII , 50=0dB |  | BDL ** | CVBDL 50<CR> | <- | X | X | X | --- | ---
| Channel Volume | ---BACK DOLBY Rch |  | BDR UP | CVBDR UP<CR> | CVBDR 50<CR> | X | X | X | --- | ---
| BDR |  |  | BDR DOWN | CVBDR DOWN<CR> | CVBDR 50<CR> | X | X | X | --- | ---
|  | **:38 to 62 by ASCII , 50=0dB |  | BDR ** | CVBDR 50<CR> | <- | X | X | X | --- | ---
| Channel Volume | ---SURROUND HEIGHT Lch |  | SHL UP | CVSHL UP<CR> | CVSHL 50<CR> | X | X | --- | --- | ---
| SHL |  |  | SHL DOWN | CVSHL DOWN<CR> | CVSHL 50<CR> | X | X | --- | --- | ---
|  | **:38 to 62 by ASCII , 50=0dB |  | SHL ** | CVSHL **<CR> | <- | X | X | --- | --- | ---
| Channel Volume | ---SURROUND HEIGHT Rch |  | SHR UP | CVSHR UP<CR> | CVSHR 50<CR> | X | X | --- | --- | ---
| SHR |  |  | SHR DOWN | CVSHR DOWN<CR> | CVSHR 50<CR> | X | X | --- | --- | ---
|  | **:38 to 62 by ASCII , 50=0dB |  | SHR ** | CVSHR **<CR> | <- | X | X | --- | --- | ---
| Channel Volume | --TOP SURROUND |  | TS UP | CVTS UP<CR> | CVTS 50 | X | X | --- | --- | ---
| TS |  |  | TS DOWN | CVTS DOWN<CR> | CVTS 50 | X | X | --- | --- | ---
|  | **:38 to 62 by ASCII , 50=0dB |  | TS ** | CVTS **<CR> | <- | X | X | --- | --- | ---
| Channel Volume | ---CENTER HEIGHT |  | CH UP | CVCH UP<CR> | CVCH 50<CR> | X | --- | --- | --- | ---
| CH |  |  | CH DOWN | CVCH DOWN<CR> | CVCH 50<CR> | X | --- | --- | --- | ---
|  | **:38 to 62 by ASCII , 50=0dB |  | CH ** | CVCH**<CR> | <- | X | --- | --- | --- | ---
| Ch. Vol Reset | Reset all channel level to the factory defaults |  | ZRL | CVZRL<CR> | CVFL 50<CR> : : CVEND<CR> | X | X | X | X | X
|  | Return CV Status |  | ? | CV?<CR> | ※Only the speaker which there is on the speaker configuration replies (e.g.） CVFL 62<CR> : CVEND<CR> (e.g. Stereo Receiver） CVSW ON<CR> CVSW 50<CR> CVEND<CR> | X | X | X | X | X
| Balance | Adjusts the level balance |  | *** | BLR12<CR> | <- | --- | --- | --- | --- | ---
|  | ***:L12 - L01, 0, R1 - R12 |  | LEFT | BLLEFT<CR> | BLL01<CR> | --- | --- | --- | --- | ---
|  |  |  | RIGHT | BLRIGHT<CR> | BLR01<CR> | --- | --- | --- | --- | ---
|  |  |  | ? | BL?<CR> | <- | --- | --- | --- | --- | ---
| Mute | Mute (MUON)/Unmute (MUOFF) | MU | ON | MUON<CR> | <- | X | X | X | X | X
|  |  |  | OFF | MUOFF<CR> | <- | X | X | X | X | X
|  | Return MU Status |  | ? | MU?<CR> |  | X | X | X | X | X
| Input | Select INPUT source | SI | PHONO | SIPHONO<CR> | <- | X | X | X | X | X
|  |  |  | CD | SICD<CR> | <- | X | X | X | X | X
|  |  |  | DVD | SIDVD<CR> | <- | X | X | X | X | X
|  | ---Blu-ray |  | BD | SIBD<CR> | <- | X | X | X | X | X
|  | ---TV AUDIO |  | TV | SITV<CR> | <- | X | X | X | X | X
|  | ---CBL/SAT |  | SAT/CBL | SISAT/CBL<CR> | <- | X | X | X | X | X
|  | ---MEDIA PLAYER |  | MPLAY | SIMPLAY<CR> | <- | X | X | X | X | X
|  |  |  | GAME | SIGAME<CR> | <- | X | X | X | X | X
|  |  |  | TUNER | SITUNER<CR> | <- | X | X | X | X | X
|  | (North America model Only) |  | HDRADIO | SIHDRADIO<CR> | <- | --- | --- | --- | --- | --- | @3: This command is available for North America model Only.
|  |  |  | 8K | SI8K<CR> | <- | X | X | X | X | X
|  | AUX |  | AUX1 | SIAUX1<CR> | <- | X | X | X | X | X
|  |  |  | AUX2 | SI8K<CR> | <- | X | X | X | X | X
|  | (when Additional Source is set to On) |  | AUX3 | SIAUX3<CR> | <- | --- | --- | --- | --- | --- | This command is available when Additional Source setting is on
|  | (when Additional Source is set to On) |  | AUX4 | SIAUX4<CR> | <- | --- | --- | --- | --- | --- | This command is available when Additional Source setting is on
|  | (when Additional Source is set to On) |  | AUX5 | SIAUX5<CR> | <- | --- | --- | --- | --- | --- | This command is available when Additional Source setting is on
|  | (when Additional Source is set to On) |  | AUX6 | SIAUX6<CR> | <- | --- | --- | --- | --- | --- | This command is available when Additional Source setting is on
|  | (when Additional Source is set to On) |  | AUX7 | SIAUX7<CR> | <- | --- | --- | --- | --- | --- | This command is available when Additional Source setting is on
|  | * 2017 AVR: HEOS Music is selected |  | NET | SINET<CR> | <- | X | X | X | X | X
|  | ---Bluetooth |  | BT | SIBT<CR> | <- | X | X | X | X | X
|  | Return SI Status |  | ? | SI?<CR> |  | X | X | X | X | X
| Quick Select | QUICK SELECT 1-5 MODE SELECT | MS | QUICK1 | MSQUICK1<CR> | <- | X | X | X | X | X
|  |  |  | QUICK2 | MSQUICK2<CR> | <- | X | X | X | X | X
|  |  |  | QUICK3 | MSQUICK3<CR> | <- | X | X | X | X | X
|  |  |  | QUICK4 | MSQUICK4<CR> | <- | X | X | X | X | X
|  |  |  | QUICK5 | MSQUICK5<CR> | <- | X | X | X | X | X
|  |  |  | - | - | MSQUICK0<CR> | X | X | X | X | X
|  | QUICK SELECT 1-5 MODE MEMORY |  | QUICK1 MEMORY | MSQUICK1 MEMORY<CR> | <- | X | X | X | X | X
|  |  |  | QUICK2 MEMORY | MSQUICK2 MEMORY<CR> | <- | X | X | X | X | X
|  |  |  | QUICK3 MEMORY | MSQUICK3 MEMORY<CR> | <- | X | X | X | X | X
|  |  |  | QUCIK4 MEMORY | MSQUICK4 MEMORY<CR> | <- | X | X | X | X | X
|  |  |  | QUICK5 MEMORY | MSQUICK5 MEMORY<CR> | <- | X | X | X | X | X
|  | Return MSQUICK Status |  | QUICK ? | MSQUICK ?<CR> |  | X | X | X | X | X
| Audio Input | set AUTO mode | SD | AUTO | SDAUTO<CR> | <- | X | X | X | X | X
| mode | (Priority:HDMI>>DIGITAL>>ANALOG)
|  | set force HDMI INPUT mode |  | HDMI | SDHDMI<CR> | <- | X | X | X | X | X
|  | set force DIGITAL INPUT mode |  | DIGITAL | SDDIGITAL<CR> | <- | X | X | X | X | X
(Optical,Coaxial)
|  | set force ANALOG INPUT mode |  | ANALOG | SDANALOG<CR> | <- | X | X | X | X | X
|  | ---Set 7.1CH IN mode |  | 7.1IN | SD7.1IN<CR> | <- | --- | --- | --- | --- | ---
|  | ---When no input |  | NO | SDNO<CR> | <- | --- | --- | --- | --- | ---
|  | Return SD Status |  | ? | SD?<CR> |  | X | X | X | X | X
[6 empty] | SDARC<CR> | X | X | X | X | X | EVENT only
[6 empty] | SDEARC<CR> | X | X | X | X | X | EVENT only
[6 empty] | SDNO<CR> | X | X | X | X | X | EVENT only
| Video Select | VIDEO SELECT mode set to ON, and select source | SV | DVD | SVDVD<CR> | <- | X | X | X | X | X
|  |  |  | BD | SVBD<CR> | <- | X | X | X | X | X
|  |  |  | TV | SVTV<CR> | <- | X | X | X | X | X
|  | CBL/SAT |  | SAT/CBL | SVSAT/CBL<CR> | <- | X | X | X | X | X
|  | MEDIA PLAYER |  | MPLAY | SVMPLAY<CR> | <- | X | X | X | X | X
|  |  |  | GAME | SVGAME<CR> | <- | X | X | X | X | X
|  |  |  | 8K | SV8K<CR> | <- | X | X | X | X | X
|  | AUX |  | AUX1 | SVAUX1<CR> | <- | X | X | X | X | X
|  |  |  | AUX2 | SV8K<CR> | <- | X | X | X | X | X
|  | (when Additional Source is set to On) |  | AUX3 | SVAUX3<CR> | <- | --- | --- | --- | --- | --- | This command is available when Additional Source setting is on
|  | (when Additional Source is set to On) |  | AUX4 | SVAUX4<CR> | <- | --- | --- | --- | --- | --- | This command is available when Additional Source setting is on
|  | (when Additional Source is set to On) |  | AUX5 | SVAUX5<CR> | <- | --- | --- | --- | --- | --- | This command is available when Additional Source setting is on
|  | (when Additional Source is set to On) |  | AUX6 | SVAUX6<CR> | <- | --- | --- | --- | --- | --- | This command is available when Additional Source setting is on
|  | (when Additional Source is set to On) |  | AUX7 | SVAUX7<CR> | <- | --- | --- | --- | --- | --- | This command is available when Additional Source setting is on
|  |  |  | CD | SVCD<CR> | <- | X | X | X | X | X
|  |  |  | ON | SVON<CR> | <- | X | X | X | X | X
|  |  |  | OFF | SVOFF<CR> | <- | X | X | X | X | X
|  | Return SV Status |  | ? | SV?<CR> | SVDVD<CR> SVON<CR> | X | X | X | X | X
| Auto Standby | MAIN ZONE Auto Standby setting | STBY | 15M | STBY15M<CR> | <- | X | X | X | X | X
|  |  |  | 30M | STBY30M<CR> | <- | X | X | X | X | X
|  |  |  | 60M | STBY60M<CR> | <- | X | X | X | X | X
|  |  |  | OFF | STBYOFF<CR> | <- | X | X | X | X | X
|  | Return STBY Status |  | ? | STBY?<CR> |  | X | X | X | X | X
| ECO | MAIN ZONE ECO mode setting | ECO | ON | ECOON<CR> | <- | X | X | X | X | X
|  |  |  | AUTO | ECOAUTO<CR> | <- | X | X | X | X | X
|  |  |  | OFF | ECOOFF<CR> | <- | X | X | X | X | X
|  | Return ECO Status |  | ? | ECO?<CR> |  | X | X | X | X | X
| Sleep | MAIN ZONE SLEEP TIMER setting | SLP | OFF | SLPOFF<CR> | <- | X | X | X | X | X
|  | ***:001 to 120 by ASCII , 010=10min |  | *** | SLP120<CR> | SLP120<CR> | X | X | X | X | X
|  | Return SLP Status |  | ? | SLP?<CR> |  | X | X | X | X | X
| Surround mode | Select SURROUND mode | MS | MOVIE | MSMOVIE<CR> |  | X | X | X | X | X
|  |  |  | MUSIC | MSMUSIC<CR> |  | X | X | X | X | X
|  |  |  | GAME | MSGAME<CR> |  | X | X | X | X | X
|  |  |  | DIRECT | MSDIRECT<CR> |  | X | X | X | X | X
[6 empty] | MSDIRECT<CR> | X | X | X | X | X
[6 empty] | MSDSD DIRECT<CR> | X | X | X | X | X
|  |  |  | PURE DIRECT | MSPURE DIRECT<CR> |  | X | X | X | X | X | @3: This command is available for North America model Only.
[6 empty] | MSPURE DIRECT<CR> | X | X | X | X | X | @3: This command is available for North America model Only.
[6 empty] | MSDSD PURE DIRECT<CR> | X | X | X | X | X | @3: This command is available for North America model Only.
|  |  |  | STEREO | MSSTEREO<CR> | MSSTEREO<CR> | X | X | X | X | X
|  |  |  | AUTO | MSAUTO<CR> | <- | X | X | X | X | X
|  |  |  | DOLBY DIGITAL | MSDOLBY DIGITAL<CR> |  | X | X | X | X | X
[6 empty] | MSDOLBY PRO LOGIC<CR> | --- | --- | --- | --- | ---
[6 empty] | MSDOLBY PLII MV<CR> | --- | --- | --- | --- | ---
[6 empty] | MSDOLBY PLII MS<CR> | --- | --- | --- | --- | ---
[6 empty] | MSDOLBY PLII GM<CR> | --- | --- | --- | --- | ---
[6 empty] | MSDOLBY PL2X C<CR> | --- | --- | --- | --- | ---
[6 empty] | MSDOLBY PL2X M<CR> | --- | --- | --- | --- | ---
[6 empty] | MSDOLBY PL2X G<CR> | --- | --- | --- | --- | ---
[6 empty] | MSDOLBY PL2Z H<CR> | --- | --- | --- | --- | ---
[6 empty] | MSDOLBY ATMOS<CR> | X | X | X | X | X
[6 empty] | MSDOLBY AUDIO-DSUR<CR> | X | X | X | X | X
[6 empty] | MSDOLBY AUDIO-DD<CR> | X | X | X | X | X
[6 empty] | MSDOLBY D EX<CR> | --- | --- | --- | --- | ---
[6 empty] | MSDOLBY D+PL2X C<CR> | --- | --- | --- | --- | ---
[6 empty] | MSDOLBY D+PL2X M<CR> | --- | --- | --- | --- | ---
[6 empty] | MSDOLBY D+PL2Z H<CR> | --- | --- | --- | --- | ---
[6 empty] | MSDOLBY AUDIO-DD+DSUR<CR> | X | X | X | X | X
[6 empty] | MSDOLBY D+NEO:X C<CR> | --- | --- | --- | --- | ---
[6 empty] | MSDOLBY D+NEO:X M<CR> | --- | --- | --- | --- | ---
[6 empty] | MSDOLBY D+NEO:X G<CR> | --- | --- | --- | --- | ---
[6 empty] | MSDOLBY AUDIO-DD+NEURAL:X<CR> | X | X | X | X | X
[6 empty] | MSDOLBY AUDIO-DD+<CR> | X | X | X | X | X
[6 empty] | MSDOLBY D+ +EX<CR> | --- | --- | --- | --- | ---
[6 empty] | MSDOLBY D+ +PL2X C<CR> | --- | --- | --- | --- | ---
[6 empty] | MSDOLBY D+ +PL2X M<CR> | --- | --- | --- | --- | ---
[6 empty] | MSDOLBY D+ +PL2Z H<CR> | --- | --- | --- | --- | ---
[6 empty] | MSDOLBY AUDIO-DD+ +DSUR<CR> | X | X | X | X | X
[6 empty] | MSDOLBY D+ +NEO:X C<CR> | --- | --- | --- | --- | ---
[6 empty] | MSDOLBY D+ +NEO:X M<CR> | --- | --- | --- | --- | ---
[6 empty] | MSDOLBY D+ +NEO:X G<CR> | --- | --- | --- | --- | ---
[6 empty] | MSDOLBY AUDIO-DD+ +NERUAL:X<CR> | X | X | X | X | X
[6 empty] | MSDOLBY AUDIO-TRUEHD<CR> | X | X | X | X | X | Dolby TrueHD
[6 empty] | MSDOLBY HD+EX<CR> | --- | --- | --- | --- | ---
[6 empty] | MSDOLBY HD+PL2X C<CR> | --- | --- | --- | --- | ---
[6 empty] | MSDOLBY HD+PL2X M<CR> | --- | --- | --- | --- | ---
[6 empty] | MSDOLBY HD+PL2Z H<CR> | --- | --- | --- | --- | ---
[6 empty] | MSDOLBY AUDIO-TRUEHD+DSUR<CR> | X | X | X | X | X
[6 empty] | MSDOLBY HD+NEO:X C<CR> | --- | --- | --- | --- | ---
[6 empty] | MSDOLBY HD+NEO:X M<CR> | --- | --- | --- | --- | ---
[6 empty] | MSDOLBY HD+NEO:X G<CR> | --- | --- | --- | --- | ---
[6 empty] | MSDOLBY AUDIO-TRUEHD+NEURAL:X<CR> | X | X | X | X | X
[6 empty] | MSMULTI CH IN<CR> | X | X | X | X | X
[6 empty] | MSM CH IN+DOLBY EX<CR> | --- | --- | --- | --- | ---
[6 empty] | MSM CH IN+PL2X C<CR> | --- | --- | --- | --- | ---
[6 empty] | MSM CH IN+PL2X M<CR> | --- | --- | --- | --- | ---
[6 empty] | MSM CH IN+PL2Z H<CR> | --- | --- | --- | --- | ---
[6 empty] | MSM CH IN+DSUR<CR> | X | X | X | X | X
[6 empty] | MSMULTI CH IN 7.1<CR> | X | X | X | X | X
[6 empty] | MSM CH IN+NEO:X C<CR> | --- | --- | --- | --- | ---
[6 empty] | MSM CH IN+NEO:X M<CR> | --- | --- | --- | --- | ---
[6 empty] | MSM CH IN+NEO:X G<CR> | --- | --- | --- | --- | ---
[6 empty] | MSM CH IN+NEURAL:X<CR> | X | X | X | X | X
[6 empty] | MSM CH IN+VIRTUAL:X<CR> | X | X | X | X | X
[6 empty] | MSMPEG2 AAC<CR> | @7 | @7 | --- | @7 | --- | @7: This command is available for Japan model Only
[6 empty] | MSAAC+DOLBY EX<CR> | --- | --- | --- | --- | --- | @7: This command is available for Japan model Only
[6 empty] | MSAAC+PL2X C<CR> | --- | --- | --- | --- | --- | @7: This command is available for Japan model Only
[6 empty] | MSAAC+PL2X M<CR> | --- | --- | --- | --- | --- | @7: This command is available for Japan model Only
[6 empty] | MSAAC+PL2Z H<CR> | --- | --- | --- | --- | --- | @7: This command is available for Japan model Only
[6 empty] | MSAAC+DSUR<CR> | @7 | @7 | --- | @7 | --- | @7: This command is available for Japan model Only
[6 empty] | MSAAC+NEO:X C<CR> | --- | --- | --- | --- | --- | @7: This command is available for Japan model Only
[6 empty] | MSAAC+NEO:X M<CR> | --- | --- | --- | --- | --- | @7: This command is available for Japan model Only
[6 empty] | MSAAC+NEO:X G<CR> | --- | --- | --- | --- | --- | @7: This command is available for Japan model Only
[6 empty] | MSAAC+NEURAL:X<CR> | @7 | @7 | --- | @7 | --- | @7: This command is available for Japan model Only
[6 empty] | MSAAC+VIRTUAL:X<CR> | @7 | @7 | --- | @7 | --- | @7: This command is available for Japan model Only
|  |  |  | DTS SURROUND | MSDTS SURROUND<CR> |  | X | X | X | X | X
[6 empty] | MSDTS NEO:6 C<CR> | --- | --- | --- | --- | ---
[6 empty] | MSDTS NEO:6 M<CR> | --- | --- | --- | --- | ---
[6 empty] | MSDTS NEO:X C<CR> | --- | --- | --- | --- | ---
[6 empty] | MSDTS NEO:X M<CR> | --- | --- | --- | --- | ---
[6 empty] | MSDTS NEO:X G<CR> | --- | --- | --- | --- | ---
[6 empty] | MSNEURAL:X<CR> | X | X | X | X | X
[6 empty] | MSVIRTUAL:X<CR> | X | X | X | X | X
[6 empty] | MSDTS SURROUND<CR> | X | X | X | X | X
[6 empty] | MSIMAX DTS<CR> | X | X | X | --- | ---
[6 empty] | MSIMAX DTS+NEURAL:X<CR> | X | X | X | --- | ---
[6 empty] | MSIMAX DTS+VIRTUAL:X<CR> | X | X | X | --- | ---
[6 empty] | MSDTS ES DSCRT6.1<CR> | X | X | X | X | X
[6 empty] | MSDTS ES MTRX6.1<CR> | X | X | X | X | X
[6 empty] | MSDTS+PL2X C<CR> | --- | --- | --- | --- | ---
[6 empty] | MSDTS+PL2X M<CR> | --- | --- | --- | --- | ---
[6 empty] | MSDTS+PL2Z H<CR> | --- | --- | --- | --- | ---
[6 empty] | MSDTS+DSUR<CR> | X | X | X | X | X
[6 empty] | MSDTS96/24<CR> | X | X | X | X | X
[6 empty] | MSDTS96 ES MTRX<CR> | X | X | X | X | X
[6 empty] | MSDTS+NEO:6<CR> | --- | --- | --- | --- | ---
[6 empty] | MSDTS+NEO:X C<CR> | --- | --- | --- | --- | ---
[6 empty] | MSDTS+NEO:X M<CR> | --- | --- | --- | --- | ---
[6 empty] | MSDTS+NEO:X G<CR> | --- | --- | --- | --- | ---
[6 empty] | MSDTS+NEURAL:X | X | X | X | X | X
[6 empty] | MSDTS+VIRTUAL:X | X | X | X | X | X
[6 empty] | MSDTS ES MTRX+NEURAL:X<CR> | X | X | X | X | X
[6 empty] | MSDTS ES DSCRT+NEURAL:X<CR> | X | X | X | X | X
[6 empty] | MSDTS ES 8CH DSCRT<CR> | X | X | X | X | X
[6 empty] | MSDTS EXPRESS<CR> | X | X | X | X | X
[6 empty] | MSDTS HD<CR> | X | X | X | X | X
[6 empty] | MSDTS HD MSTR<CR> | X | X | X | X | X
[6 empty] | MSDTS HD+PL2X C<CR> | --- | --- | --- | --- | ---
[6 empty] | MSDTS HD+PL2X M<CR> | --- | --- | --- | --- | ---
[6 empty] | MSDTS HD+PL2Z H<CR> | --- | --- | --- | --- | ---
[6 empty] | MSDTS HD+DSUR<CR> | X | X | X | X | X
[6 empty] | MSDTS HD+NEO:6<CR> | --- | --- | --- | --- | ---
[6 empty] | MSDTS HD+NEO:X C<CR> | --- | --- | --- | --- | ---
[6 empty] | MSDTS HD+NEO:X M<CR> | --- | --- | --- | --- | ---
[6 empty] | MSDTS HD+NEO:X G<CR> | --- | --- | --- | --- | ---
[6 empty] | MSDTS HD+NEURAL:X<CR> | X | X | X | X | X
[6 empty] | MSDTS HD+VIRTUAL:X<CR> | X | X | X | X | X
[6 empty] | MSDTS:X<CR> | X | X | X | X | X
[6 empty] | MSDTS:X MSTR<CR> | X | X | X | X | X
[6 empty] | MSDTS:X+VIRTUAL:X<CR> | X | X | X | X | X
[6 empty] | MSIMAX DTS:X<CR> | X | X | X | --- | ---
[6 empty] | MSIMAX DTS:X+VIRTUAL:X<CR> | X | X | X | --- | ---
[6 empty] | MSMULTI CH IN<CR> | X | X | X | X | X
[6 empty] | MSM CH IN+DOLBY EX<CR> | --- | --- | --- | --- | ---
[6 empty] | MSM CH IN+PL2X C<CR> | --- | --- | --- | --- | ---
[6 empty] | MSM CH IN+PL2X M<CR> | --- | --- | --- | --- | ---
[6 empty] | MSM CH IN+PL2Z H<CR> | --- | --- | --- | --- | ---
[6 empty] | MSM CH IN+DSUR<CR> | X | X | X | X | X
[6 empty] | MSMULTI CH IN 7.1<CR> | X | X | X | X | X
[6 empty] | MSM CH IN+NEO:X C<CR> | --- | --- | --- | --- | ---
[6 empty] | MSM CH IN+NEO:X M<CR> | --- | --- | --- | --- | ---
[6 empty] | MSM CH IN+NEO:X G<CR> | --- | --- | --- | --- | ---
[6 empty] | MSM CH IN+NEURAL:X<CR> | X | X | X | X | X
[6 empty] | MSM CH IN+VIRTUAL:X<CR> | X | X | X | X | X
[6 empty] | MSMPEG2 AAC<CR> | @7 | @7 | --- | @7 | --- | @7: This command is available for Japan model Only
[6 empty] | MSAAC+DOLBY EX<CR> | --- | --- | --- | --- | --- | @7: This command is available for Japan model Only
[6 empty] | MSAAC+PL2X C<CR> | --- | --- | --- | --- | --- | @7: This command is available for Japan model Only
[6 empty] | MSAAC+PL2X M<CR> | --- | --- | --- | --- | --- | @7: This command is available for Japan model Only
[6 empty] | MSAAC+PL2Z H<CR> | --- | --- | --- | --- | --- | @7: This command is available for Japan model Only
[6 empty] | MSAAC+DSUR<CR> | @7 | @7 | --- | @7 | --- | @7: This command is available for Japan model Only
[6 empty] | MSAAC+NEO:X C<CR> | --- | --- | --- | --- | --- | @7: This command is available for Japan model Only
[6 empty] | MSAAC+NEO:X M<CR> | --- | --- | --- | --- | --- | @7: This command is available for Japan model Only
[6 empty] | MSAAC+NEO:X G<CR> | --- | --- | --- | --- | --- | @7: This command is available for Japan model Only
[6 empty] | MSAAC+NEURAL:X<CR> | @7 | @7 | --- | @7 | --- | @7: This command is available for Japan model Only
[6 empty] | MSAAC+VIRTUAL:X<CR> | @7 | @7 | --- | @7 | --- | @7: This command is available for Japan model Only
|  |  |  | AURO3D | MSAURO3D<CR> | <- | X | X | --- | --- | ---
|  |  |  | AURO2DSURR | MSAURO2DSURR<CR> | <- | X | X | --- | --- | ---
|  |  |  | MCH STEREO | MSMCH STEREO<CR> | MSMCH STEREO<CR> | X | X | X | X | X
|  |  |  | WIDE SCREEN | MSWIDE SCREEN<CR> | <- | --- | --- | --- | --- | ---
|  |  |  | SUPER STADIUM | MSSUPER STADIUM<CR> | <- | --- | --- | --- | --- | ---
|  |  |  | ROCK ARENA | MSROCK ARENA<CR> | <- | X | X | X | X | X
|  |  |  | JAZZ CLUB | MSJAZZ CLUB<CR> | <- | X | X | X | X | X
|  |  |  | CLASSIC CONCERT | MSCLASSIC CONCERT<CR> | <- | --- | --- | --- | --- | ---
|  |  |  | MONO MOVIE | MSMONO MOVIE<CR> | <- | X | X | X | X | X
|  |  |  | MATRIX | MSMATRIX<CR> | <- | X | X | X | X | X
|  |  |  | VIDEO GAME | MSVIDEO GAME<CR> | <- | X | X | X | X | X
|  |  |  | VIRTUAL | MSVIRTUAL<CR> | <- | X | X | X | X | X
|  | Change to Previous surround mode |  | LEFT | MSLEFT<CR> | MSSTEREO<CR> | X | X | X | X | X | Change to Previous surround mode (Same as left turn operation of front knob)
|  | Change to Next surround mode |  | RIGHT | MSRIGHT<CR> | MSSTEREO<CR> | X | X | X | X | X | Change to Next surround mode (Same as right turn operation of front knob)
|  | during "All Zone Stereo" mode |  | - | - | MSALL ZONE STEREO<CR> | X | X | X | X | X
|  |  |  | - | - | MS7.1IN<CR> | --- | --- | --- | --- | ---
|  | Return MS Status |  | ? | MS?<CR> |  | X | X | X | X | X
| Aspect | Set Aspect Ratio to 4:3 mode | VS | ASPNRM | VSASPNRM<CR> | <- | X | X | X | X | X
|  | Set Aspect Ratio to 16:9 mode |  | ASPFUL | VSASPFUL<CR> | <- | X | X | X | X | X
|  | Return VSASPECT Status |  | ASP ? | VSASP ?<CR> |  | X | X | X | X | X
| HDMI Output | Set HDMI MONITOR automatic detection |  | MONIAUTO | VSMONIAUTO<CR> | <- | X | X | X | X | X
|  | Set HDMI MONITOR OUT-1 |  | MONI1 | VSMONI1<CR> | <- | X | X | X | X | X
|  | Set HDMI MONITOR OUT-2 |  | MONI2 | VSMONI2<CR> | <- | X | X | X | X | X
|  | Return VSMONI Status |  | MONI ? | VSMONI ?<CR> |  | X | X | X | X | X
| HDMI | Set Resolution to 480p/576p |  | SC48P | VSSC48P<CR> | <- | X | X | --- | --- | ---
| Resolution | Set Resolution to 1080i |  | SC10I | VSSC10I<CR> | <- | X | X | --- | --- | ---
|  | Set Resolution to 720p |  | SC72P | VSSC72P<CR> | <- | X | X | --- | --- | ---
|  | Set Resolution to 1080p |  | SC10P | VSSC10P<CR> | <- | X | X | --- | --- | ---
|  | Set Resolution to 1080p:24Hz |  | SC10P24 | VSSC10P24<CR> | <- | --- | --- | --- | --- | ---
|  | Set Resolution to 4K(24/60/50) |  | SC4K | VSSC4K<CR> | <- | X | X | --- | --- | ---
|  | Set Resolution to 4K(60/50) |  | SC4KF | VSSC4KF<CR> | <- | --- | --- | --- | --- | ---
|  | Set Resolution to 8K |  | SC8K | VSSC8K<CR> | <- | X | X | --- | --- | ---
|  | Set Resolution to AUTO |  | SCAUTO | VSSCAUTO<CR> | <- | X | X | --- | --- | ---
|  | Return VSSC Status |  | SC ? | VSSC ?<CR> |  | X | X | --- | --- | ---
|  | Set Resolution to 480p/576p (HDMI) |  | SCH48P | VSSCH48P<CR> | <- | X | X | X | X | X
|  | Set Resolution to 1080i(HDMI) |  | SCH10I | VSSCH10I<CR> | <- | X | X | X | X | X
|  | Set Resolution to 720p(HDMI) |  | SCH72P | VSSCH72P<CR> | <- | X | X | X | X | X
|  | Set Resolution to 1080p(HDMI) |  | SCH10P | VSSCH10P<CR> | <- | X | X | X | X | X
|  | Set Resolution to 1080p:24Hz(HDMI) |  | SCH10P24 | VSSCH10P24<CR> | <- | --- | --- | --- | --- | ---
|  | Set Resolution to 4K(24/60/50)(HDMI) |  | SCH4K | VSSCH4K<CR> | <- | X | X | X | X | X
|  | Set Resolution to 4K(60/50) (HDMI) |  | SCH4KF | VSSCH4KF<CR> | <- | --- | --- | --- | --- | ---
|  | Set Resolution to 8K |  | SC8HK | VSSCH8K<CR> | <- | X | X | X | X | X
|  | Set Resolution to AUTO(HDMI) |  | SCHAUTO | VSSCHAUTO<CR> | <- | X | X | X | X | X
|  | Return VSSCH Status(HDMI) |  | SCH ? | VSSCH ?<CR> |  | X | X | X | X | X
| Vertical Stretch | Vertical Stretch = ON |  | VST ON | VSVST ON<CR> | <- | --- | --- | --- | --- | ---
|  | Vertical Stretch = OFF |  | VST OFF | VSVST OFF<CR> | <- | --- | --- | --- | --- | ---
|  | Return VSVST Status |  | VST ? | VSVST ?<CR> |  | --- | --- | --- | --- | ---
| HDMI | Set HDMI AUDIO Output to AMP |  | AUDIO AMP | VSAUDIO AMP<CR> | <- | X | X | X | X | X
| Audio Decode | Set HDMI AUDIO Output to TV |  | AUDIO TV | VSAUDIO TV<CR> | <- | X | X | X | X | X
|  | Return VSAUDIO Status |  | AUDIO ? | VSAUDIO ?<CR> |  | X | X | X | X | X
| Video Process | Set Video Processing Mode to AUTO |  | VPMAUTO | VSVPMAUTO<CR> | <- | X | X | X | X | X
|  | Set Video Processing Mode to GAME |  | VPMGAME | VSVPMGAME<CR> | <- | X | X | X | X | X
|  | Set Video Processing Mode to MOVIE |  | VPMMOVI | VSVPMMOVI<CR> | <- | X | X | X | X | X
|  | Set Video Processing Mode to BYPASS |  | VPMBYP | VSVPMBYP<CR> | <- | --- | --- | X | X | X
|  | Return VSVPM Status |  | VPM ? | VSVPM ?<CR> |  | X | X | X | X | X
| Speaker A/B | FRONT SPEAKER direct change | PS | FRONT SPA | PSFRONT SPA<CR> | <- | @9 | @9 | @9 | @9 | --- | @9 : Requires to be set "Amp assign = Front B"
|  |  |  | FRONT SPB | PSFRONT SPB<CR> | <- | @9 | @9 | @9 | @9 | --- | @9 : Requires to be set "Amp assign = Front B"
|  |  |  | FRONT A+B | PSFRONT A+B<CR> | <- | @9 | @9 | @9 | @9 | --- | @9 : Requires to be set "Amp assign = Front B"
|  | Return PSFRONT Status |  | FRONT? | PSFRONT?<CR> |  | @9 | @9 | @9 | @9 | --- | @9 : Requires to be set "Amp assign = Front B"
| Effect Speaker | Floor |  | SP:FL | PSSP:FL<CR> | <- | X | X | X | --- | ---
| selection | Height & Floor |  | SP:HF | PSSP:HF<CR> | <- | X | X | X | --- | ---
|  | Return PSSP: Status |  | SP: ? | PSSP: ?<CR> |  | X | X | X | --- | ---
| Subwoofer | SW ON/OFF |  | SWR ON | PSSWR ON<CR> | <- | X | X | X | X | X
|  | ※DIRECT,STEREO(2ch) mode |  | SWR OFF | PSSWR OFF<CR> | <- | X | X | X | X | X
|  | Return PSSWR Status |  | SWR ? | PSSWR ?<CR> |  | X | X | X | X | X
| TONE | PARAMETER setting |  | TONE CTRL ON | PSTONE CTRL ON<CR> | <- | X | X | X | X | X
|  | TONE CONTROL ON/OFF |  | TONE CTRL OFF | PSTONE CTRL OFF<CR> | <- | X | X | X | X | X
|  | Return PSTONE CONTROL Status |  | TONE CTRL ? | PSTONE CTRL ?<CR> |  | X | X | X | X | X
| BASS | BASS UP/DOWN , direct change to **dB |  | BAS UP | PSBAS UP<CR> | PSBAS 50<CR> | X | X | X | X | X
|  | **:00 to 99 by ASCII , 50=0dB |  | BAS DOWN | PSBAS DOWN<CR> | PSBAS 50<CR> | X | X | X | X | X
|  | ---AVR can be operated from -6 to +6(44 to 56) |  | BAS ** | PSBAS 50<CR> | <- | X | X | X | X | X
|  | Return PSBAS Status |  | BAS ? | PSBAS ?<CR> |  | X | X | X | X | X
| TREBLE | TREBLE UP/DOWN , direct change to **dB |  | TRE UP | PSTRE UP<CR> | PSTRE 50<CR> | X | X | X | X | X
|  | **:00 to 99 by ASCII , 50=0dB |  | TRE DOWN | PSTRE DOWN<CR> | PSTRE 50<CR> | X | X | X | X | X
|  | ---AVR can be operated from -6 to +6(44 to 56) |  | TRE ** | PSTRE 50<CR> | <- | X | X | X | X | X
|  | Return PSTRE Status |  | TRE ? | PSTRE ?<CR> |  | X | X | X | X | X
| Loudness | Loudness Management: ON |  | PSLOM ON | PSLOM ON<CR> | <- | X | X | X | X | X
| Management | Loudness Management: OFF |  | PSLOM OFF | PSLOM OFF<CR> | <- | X | X | X | X | X
|  | Return PSLOM Status |  | PSLOM ? | PSLOM ?<CR> |  | X | X | X | X | X
| Bass Sync | Bass Sync UP/DOWN , direct change to **dB |  | BSC UP | PSBSC UP<CR> | PSBSC 10<CR> | X | X | --- | --- | ---
|  | **:00 to 99 by ASCII , 00=0 |  | BSC DOWN | PSBSC DOWN<CR> | PSBSC 10<CR> | X | X | --- | --- | ---
|  | ---AVR can be operated from 0 to 16 |  | BSC ** | PSBSC 10<CR> | <- | X | X | --- | --- | ---
|  | Return PSBSC Status |  | BSC ? | PSBSC ?<CR> |  | X | X | --- | --- | ---
| Dialog Enhancer | Dialogue Enhancer |  | DEH OFF | PSDEH OFF<CR> | <- | X | --- | --- | --- | ---
|  |  |  | DEH LOW | PSDEH LOW<CR> | <- | X | --- | --- | --- | ---
|  |  |  | DEH MED | PSDEH MED<CR> | <- | X | --- | --- | --- | ---
|  |  |  | DEH HIGH | PSDEH HIGH<CR> | <- | X | --- | --- | --- | ---
|  | Return PSDEH Status |  | DEH ? | PSDEH ?<CR> |  | X | --- | --- | --- | ---
| Subwoofer Level |  |  | SWL UP | PSSWL UP<CR> | PSSWL 50<CR> | X | X | X | X | X
|  | ---SUBWOOFER(1) Level Adjust |  | SWL DOWN | PSSWL DOWN<CR> | PSSWL 50<CR> | X | X | X | X | X
|  | **:00,38 to 62 by ASCII , 50=0dB |  | SWL ** | PSSWL 50<CR> | <- | X | X | X | X | X
|  |  |  | SWL2 UP | PSSWL2 UP<CR> | PSSWL2 50<CR> | X | X | X | --- | ---
|  | ---SUBWOOFER(2) Level Adjust |  | SWL2 DOWN | PSSWL2 DOWN<CR> | PSSWL2 50<CR> | X | X | X | --- | ---
|  | **:00,38 to 62 by ASCII , 50=0dB |  | SWL2 ** | PSSWL2 50<CR> | <- | X | X | X | --- | ---
|  | Return SWL Status |  | SWL ? | PSSWL ?<CR> | PSSWL ?<CR> PSSWL ON<CR> PSSWL 50<CR> PSSWL2 50<CR> ※If SW2 is none,"PSSWL2" command is not output. | X | X | X | X | X
| Center Level |  |  | CLV UP | PSCLV UP<CR> | PSCLV 50<CR> | --- | X | X | X | X
|  | ---Center Level Adjust |  | CLV DOWN | PSCLV DOWN<CR> | PSCLV 50<CR> | --- | X | X | X | X
|  | **:38 to 62 by ASCII , 50=0dB |  | CLV ** | PSCLV 50<CR> | <- | --- | X | X | X | X
|  | Return CLV Status |  | CLV ? | PSCLV ?<CR> | PSCLV 50<CR> | --- | X | X | X | X
| LFE | LFE UP/DOWN , direct change to **dB |  | LFE UP | PSLFE UP<CR> | PSLFE 10<CR> | X | X | X | X | X
|  | **:00 to 99 by ASCII , 00=0dB, 10=-10dB |  | LFE DOWN | PSLFE DOWN<CR> | PSLFE 10<CR> | X | X | X | X | X
|  | ---AVR can be operated from 0 to -10 |  | LFE ** | PSLFE 10<CR> | <- | X | X | X | X | X
|  | Return PSLFE Status |  | LFE ? | PSLFE ?<CR> |  | X | X | X | X | X
| LFE | LFE Level direct change(When 7.1CH IN) |  | LFL 00 | PSLFL 00<CR> | <- | --- | --- | --- | --- | ---
| in 7.1 CH mode |  |  | LFL 05 | PSLFL 05<CR> | <- | --- | --- | --- | --- | ---
|  |  |  | LFL 10 | PSLFL 10<CR> | <- | --- | --- | --- | --- | ---
|  |  |  | LFL 15 | PSLFL 15<CR> | <- | --- | --- | --- | --- | ---
|  | Return PSLFL Status |  | LFL ? | PSLFL ?<CR> |  | --- | --- | --- | --- | ---
| PANORAMA | PANORAMA ON/OFF |  | PAN ON | PSPAN ON<CR> | <- | --- | --- | --- | --- | ---
|  |  |  | PAN OFF | PSPAN OFF<CR> | <- | --- | --- | --- | --- | ---
|  | Request PSPAN Status |  | PAN ? | PSPAN ?<CR> |  | --- | --- | --- | --- | ---
| DIMENSION | DIMENSION UP/DOWN , direct change to **dB |  | DIM UP | PSDIM UP<CR> | PSDIM 00<CR> | --- | --- | --- | --- | ---
|  | **:00 to 99 by ASCII , 00=0, |  | DIM DOWN | PSDIM DOWN<CR> | PSDIM 00<CR> | --- | --- | --- | --- | ---
|  | from 0 to 6 |  | DIM ** | PSDIM **<CR> | <- | --- | --- | --- | --- | ---
|  | Request Dimension Status |  | DIM ? | PSDIM ?<CR> |  | --- | --- | --- | --- | ---
| CENTER Width | CENTER WIDTH UP/DOWN , direct change to **dB |  | CEN UP | PSCEN UP<CR> | PSCEN 07<CR> | --- | --- | --- | --- | ---
|  | **:00 to 99 by ASCII , 00=0 |  | CEN DOWN | PSCEN DOWN<CR> | PSCEN 07<CR> | --- | --- | --- | --- | ---
|  | from 0 to 7 |  | CEN ** | PSCEN 07<CR> | <- | --- | --- | --- | --- | ---
|  | Request Center Width Status |  | CEN ? | PSCEN ?<CR> |  | --- | --- | --- | --- | ---
| CENTER Image | CENTER IMAGE UP/DOWN , direct change to **dB |  | CEI UP | PSCEI UP<CR> | PSCEI 10<CR> | --- | --- | --- | --- | ---
|  | **:00 to 99 by ASCII , 00=0.0 |  | CEI DOWN | PSCEI DOWN<CR> | PSCEI 10<CR> | --- | --- | --- | --- | ---
|  | from 0.0 to 1.0 |  | CEI ** | PSCEI 10<CR> | <- | --- | --- | --- | --- | ---
|  | Request Center Image Status |  | CEI? | PSCEI ?<CR> |  | --- | --- | --- | --- | ---
| CENTER Spread | CENTER SPREAD ON/OFF |  | CES ON | PSCES ON<CR> | <- | --- | --- | --- | --- | ---
|  |  |  | CES OFF | PSCES OFF<CR> | <- | --- | --- | --- | --- | ---
|  | Return PSCES Status |  | CES ? | PSCES ?<CR> |  | --- | --- | --- | --- | ---
| Speaker Virtualizer | Speaker Virtualizer ON/OFF |  | SPV ON | PSSPV ON<CR> | <- | X | X | X | X | X
|  |  |  | SPV OFF | PSSPV OFF<CR> | <- | X | X | X | X | X
|  | Return PSSPV Status |  | SPV ? | PSSPV ?<CR> |  | X | X | X | X | X
| Dialog Control | Dialog Control UP/DOWN , direct change to **dB |  | DIC UP | PSDIC UP<CR> | PSDIC 03<CR> | X | X | X | X | X
|  | **:00 to 99 by ASCII , 00=0 |  | DIC DOWN | PSDIC DOWN<CR> | PSDIC 03<CR> | X | X | X | X | X
|  | ---AVR can be operated from 0 to 6 |  | DIC ** | PSDIC 03<CR> | <- | X | X | X | X | X
|  | Return PSDIC Status |  | DIC ? | PSDIC ?<CR> |  | X | X | X | X | X
| Neural:X | Neural:X ON/OFF |  | NEURAL ON | PSNEURAL ON<CR> | <- | X | X | X | X | X
|  |  |  | NEURAL OFF | PSNEURAL OFF<CR> | <- | X | X | X | X | X
|  | Return PSNEURAL Status |  | NEURAL ? | PSNEURAL ?<CR> |  | X | X | X | X | X
| IMAX | IMAX mode settings for IMAX contents |  | IMAX AUTO | PSIMAX AUTO<CR> |  | X | X | X | --- | ---
|  |  |  | IMAX ON | PSIMAX ON<CR> |  | X | X | X | --- | ---
|  |  |  | IMAX OFF | PSIMAX OFF<CR> |  | X | X | X | --- | ---
|  | Return PSIMAX Status |  | IMAX ? | PSIMAX ?<CR> |  | X | X | X | --- | ---
|  | IMAX Audio Settings Auto/Manual |  | IMAXAUD AUTO | PSIMAXAUD AUTO<CR> |  | X | X | X | --- | ---
|  |  |  | IMAXAUD MANUAL | PSIMAXAUD MANUAL<CR> |  | X | X | X | --- | ---
|  | Return PSIMAXAUD Status |  | IMAXAUD ? | PSIMAXAUD ?<CR> |  | X | X | X | --- | ---
|  | IMAX High Pass Filter Settings, direct change to ***Hz *** : 040, 060, 080, 090, 100, 110, 120, 150, 180, 200, 250 |  | IMAXHPF *** | PSIMAXHPF 080<CR> | <- | X | X | X | --- | ---
|  | Return PSIMAXHPF Status |  | IMAXHPF ? | PSIMAXHPF ?<CR> |  | X | X | X | --- | ---
|  | IMAX Low Pass Filter Settings, direct change to ***Hz *** : 080, 090, 100, 110, 120, 150, 180, 200, 250 |  | IMAXLPF *** | PSIMAXLPF 080<CR> | <- | X | X | X | --- | ---
|  | Return PSIMAXLPF Status |  | IMAXLPF ? | PSIMAXLPF ?<CR> |  | X | X | X | --- | ---
|  | Subwoofer Mode On/Off |  | IMAXSWM ON | PSIMAXSWM ON<CR> |  | X | X | X | --- | ---
|  |  |  | IMAXSWM OFF | PSIMAXSWM OFF<CR> |  | X | X | X | --- | ---
|  | Return PSIMAXSWM Status |  | IMAXSWM ? | PSIMAXSWM ?<CR> |  | X | X | X | --- | ---
| CINEMA EQ | CINEMA EQ. ON/OFF |  | CINEMA EQ.ON | PSCINEMA EQ.ON<CR> | <- | X | X | X | X | X
|  |  |  | CINEMA EQ.OFF | PSCINEMA EQ.OFF<CR> | <- | X | X | X | X | X
|  | Return PSCINEMA EQ.Status |  | CINEMA EQ. ? | PSCINEMA EQ. ?<CR> |  | X | X | X | X | X
| MultEQ | MultEQ/MultEQ XT/MultEQ XT32 mode direct change |  | MULTEQ:AUDYSSEY | PSMULTEQ:AUDYSSEY<CR> | <- | X | X | X | X | X
|  | AUDYSSEY= Reference |  | MULTEQ:BYP.LR | PSMULTEQ:BYP.LR<CR> | <- | X | X | X | X | X
|  | BYP.LR= L/R Bypass |  | MULTEQ:FLAT | PSMULTEQ:FLAT<CR> | <- | X | X | X | X | X
|  |  |  | MULTEQ:OFF | PSMULTEQ:OFF<CR> | <- | X | X | X | X | X
|  | Return PSMULTEQ: Status |  | MULTEQ ? | PSMULTEQ: ?<CR> |  | X | X | X | X | X
| Dynamic EQ | Dynamic EQ = ON |  | DYNEQ ON | PSDYNEQ ON<CR> | <- | X | X | X | X | X
|  | Dynamic EQ = OFF |  | DYNEQ OFF | PSDYNEQ OFF<CR> | <- | X | X | X | X | X
|  | Return PSDYNEQ Status |  | DYNEQ ? | PSDYNEQ ?<CR> |  | X | X | X | X | X
|  | Reference Level Offset=0dB |  | REFLEV 0 | PSREFLEV 0<CR> | <- | X | X | X | X | X
|  | Reference Level Offset=5dB |  | REFLEV 5 | PSREFLEV 5<CR> | <- | X | X | X | X | X
|  | Reference Level Offset=10dB |  | REFLEV 10 | PSREFLEV 10<CR> | <- | X | X | X | X | X
|  | Reference Level Offset=15dB |  | REFLEV 15 | PSREFLEV 15<CR> | <- | X | X | X | X | X
|  | Return PSREFLEV Status |  | REFREV ? | PSREFLEV ?<CR> |  | X | X | X | X | X
| Dynamic Vol. | Dynamic Volume = Heavy |  | DYNVOL HEV | PSDYNVOL HEV<CR> | <- | X | X | X | X | X
|  | Dynamic Volume = Medium |  | DYNVOL MED | PSDYNVOL MED<CR> | <- | X | X | X | X | X
|  | Dynamic Volume = Light |  | DYNVOL LIT | PSDYNVOL LIT<CR> | <- | X | X | X | X | X
|  | Dynamic Volume = OFF |  | DYNVOL OFF | PSDYNVOL OFF<CR> | <- | X | X | X | X | X
|  | Return PSDYNVOL Status |  | DYNVOL ? | PSDYNVOL ?<CR> |  | X | X | X | X | X
| Audyssey LFC | Audyssey LFC = ON |  | LFC ON | PSLFC ON<CR> | <- | X | X | X | --- | ---
|  | Audyssey LFC = OFF |  | LFC OFF | PSLFC OFF<CR> | <- | X | X | X | --- | ---
|  | Return Audyssey LFC Status |  | LFC ? | PSLFC ?<CR> |  | X | X | X | --- | ---
|  | Containment Amount UP/DOWN , direct change to ** |  | CNTAMT UP | PSCNTAMT UP<CR> | PSCNTAMT 01<CR> | X | X | X | --- | ---
|  | **:00 to 99 by ASCII , 00=0, |  | CNTAMT DOWN | PSCNTAMT DOWN<CR> | PSCNTAMT 01<CR> | X | X | X | --- | ---
|  | ---AVR can be operated from 1 to 7 (01 to 07) |  | CNTAMT ** | PSCNTAMT 01<CR> | <- | X | X | X | --- | ---
|  | Return Containment Amount Status |  | CNTAMT ? | PSCNTAMT ?<CR> |  | X | X | X | --- | ---
| Graphic EQ | Graphic EQ = ON |  | GEQ ON | PSGEQ ON<CR> | <- | X | X | X | X | X
|  | Graphic EQ = OFF |  | GEQ OFF | PSGEQ OFF<CR> | <- | X | X | X | X | X
|  | Return Graphic EQ Status |  | GEQ ? | PSGEQ ?<CR> |  | X | X | X | X | X
| Headphone EQ | Headphone EQ = ON |  | HEQ ON | PSHEQ ON<CR> | <- | X | X | X | X | X
|  | Headphone EQ = OFF |  | HEQ OFF | PSHEQ OFF<CR> | <- | X | X | X | X | X
|  | Return Headphone EQ Status |  | HEQ ? | PSHEQ ?<CR> |  | X | X | X | X | X
| DRC | DRC direct change |  | DRC AUTO | PSDRC AUTO<CR> | <- | X | X | X | X | X
|  |  |  | DRC LOW | PSDRC LOW<CR> | <- | X | X | X | X | X
|  |  |  | DRC MID | PSDRC MID<CR> | <- | X | X | X | X | X
|  |  |  | DRC HI | PSDRC HI<CR> | <- | X | X | X | X | X
|  |  |  | DRC OFF | PSDRC OFF<CR> | <- | X | X | X | X | X
|  | Return PSDRC Status |  | DRC ? | PSDRC ?<CR> |  | X | X | X | X | X
| EFFECT | EFFECT ON/OFF direct change |  | EFF ON | PSEFF ON<CR> | PSEFF ON<CR> PSEFF 10<CR> | --- | --- | --- | --- | ---
|  |  |  | EFF OFF | PSEFF OFF<CR> | <- | --- | --- | --- | --- | ---
|  | EFFECT LEVEL direct change to **dB |  | EFF UP | PSEFF UP<CR> | PSEFF 10<CR> | X | X | X | X | X
|  | **:00 to 99 by ASCII , 00=0dB, 10=10dB |  | EFF DOWN | PSEFF DOWN<CR> | PSEFF 10<CR> | X | X | X | X | X
|  | ---AVR can be operated from 1 to 15 |  | EFF ** | PSEFF 10<CR> | <- | X | X | X | X | X
|  | Return PSEFF Status |  | EFF ? | PSEFF ?<CR> | ex1（WIDE SCREEN mode) PSEFF ON<CR> PSEFF 10<CR> ex2（except WIDE SCREEN mode) PSEFF 10<CR> | X | X | X | X | X
| DELAY TIME | DELAY UP/DOWN , direct change to ***dB |  | DEL UP | PSDEL UP<CR> | PSDEL 000<CR> | X | X | X | X | X
|  | ***:000 to 999 by ASCII , 000=0ms, 300=300ms |  | DEL DOWN | PSDEL DOWN<CR> | PSDEL 000<CR> | X | X | X | X | X
|  | ---AVR can be operated from 0 to 300 |  | DEL *** | PSDEL 000<CR> | <- | X | X | X | X | X
0-60ms:3ms/Step Over 60ms:10ms/Step
|  | Return PSDEL Status |  | DEL ? | PSDEL ?<CR> |  | X | X | X | X | X
| ROOM SIZE | ROOM SIZE direct change |  | RSZ S | PSRSZ S<CR> | <- | X | X | X | X | X
|  |  |  | RSZ MS | PSRSZ MS<CR> | <- | X | X | X | X | X
|  |  |  | RSZ M | PSRSZ M<CR> | <- | X | X | X | X | X
|  |  |  | RSZ ML | PSRSZ ML<CR> | <- | X | X | X | X | X
|  |  |  | RSZ L | PSRSZ L<CR> | <- | X | X | X | X | X
|  | Return PSRSZ Status |  | RSZ ? | PSRSZ ?<CR> |  | X | X | X | X | X
| Audio Delay | AUDIO DELAY UP/DOWN , direct change to ***dB |  | DELAY UP | PSDELAY UP<CR> | PSDELAY 200<CR> | X | X | X | X | X
|  | ***:000 to 999 by ASCII , 000=0ms, 200=200ms |  | DELAY DOWN | PSDELAY DOWN<CR> | PSDELAY 200<CR> | X | X | X | X | X
|  | ---AVR can be operated from 0 to 500 (FY16) |  | DELAY *** | PSDELAY 200<CR> | <- | X | X | X | X | X
|  | Return PSDELAY Status |  | DELAY? | PSDELAY ?<CR> |  | X | X | X | X | X
| AUDIO RESTORER | AUDIO RESTORER direct change |  | RSTR OFF | PSRSTR OFF<CR> | <- | X | X | X | X | X
|  | RSTR LOW=MODE3 |  | RSTR LOW | PSRSTR LOW<CR> | <- | X | X | X | X | X
|  | RSTR MID=MODE2 |  | RSTR MED | PSRSTR MED<CR> | <- | X | X | X | X | X
|  | RSTR HI=MODE1 |  | RSTR HI | PSRSTR HI<CR> | <- | X | X | X | X | X
|  | Return PSRSTR Status |  | RSTR ? | PSRSTR ?<CR> |  | X | X | X | X | X
| Auro-Matic 3D Preset | Auro-Matic 3D Preset direct change, Small |  | AUROPR SMA | PSAUROPR SMA<CR> | <- | X | X | --- | --- | ---
|  | Medium |  | AUROPR MED | PSAUROPR MED<CR> | <- | X | X | --- | --- | ---
|  | Large |  | AUROPR LAR | PSAUROPR LAR<CR> | <- | X | X | --- | --- | ---
|  | Speech |  | AUROPR SPE | PSAUROPR SPE<CR> | <- | X | X | --- | --- | ---
|  | Movie |  | AUROPR MOV | PSAUROPR MOV<CR> | <- | X | X | --- | --- | ---
|  | Return PSAUROPR Status |  | AUROPR ? | PSAUROPR ?<CR> |  | X | X | --- | --- | ---
| Auro-Matic 3D Strength | Auro-Matic 3D Strength UP/DOWN , direct change to ** |  | AUROST UP | PSAUROST UP<CR> | <- | X | X | --- | --- | ---
|  | **:00 to 99 by ASCII , 01=1, 10=10 |  | AUROST DOWN | PSAUROST DOWN<CR> | <- | X | X | --- | --- | ---
|  | ---AVR can be operated from 1 to 16 |  | AUROST ** | PSAUROST ** | PSAUROST 10<CR> | X | X | --- | --- | ---
|  | Return PSAUROST Status |  | AUROST ? | PSAUROST ?<CR> |  | X | X | --- | --- | ---
| Auro-3D Mode | Auro-3D Mode = Direct |  | AUROMODE DRCT | PSAUROMODE DRCT<CR> | <- | X | X | --- | --- | ---
|  | Auro-3D Mode = Channel Expansion |  | AUROMODE EXP | PSAUROMODE EXP<CR> | <- | X | X | --- | --- | ---
|  | Return PSAUROMODE Status |  | AUROMODE ? | PSAUROMODE ?<CR> |  | X | X | --- | --- | ---
| Bluetooth Transmitter | Bluetooth Transmitter = ON | BT | TX ON | BTTX ON<CR> | <- | X | X | X | X | X
|  | Bluetooth Transmitter = OFF |  | TX OFF | BTTX OFF<CR> | <- | X | X | X | X | X
|  | Output Mode = Bluetooth + Speakers |  | TX SP | BTTX SP<CR> | <- | X | X | X | X | X
|  | Output Mode = Bluetooth Only |  | TX BT | BTTX BT<CR> | <- | X | X | X | X | X
|  | Return BTTX Status |  | TX ? | BTTX ?<CR> | BTTX ON<CR> BTTX SP<CR> | X | X | X | X | X
| Speaker Preset | Speaker Preset 1 | SP | PR 1 | SPPR 1<CR> | <- | X | X | X | X | X
|  | Speaker Preset 2 |  | PR 2 | SPPR 2<CR> | <- | X | X | X | X | X
|  | Return SPPR Status |  | PR ? | SPPR ?<CR> |  | X | X | X | X | X
| Picture Mode | Picture Mode direct change^ -Off | PV | OFF | PVOFF<CR> | <- | X | X | X | X | X
|  | -Standard |  | STD | PVSTD<CR> | <- | X | X | X | X | X
|  | -Movie |  | MOV | PVMOV<CR> | <- | X | X | X | X | X
|  | -Vivid |  | VVD | PVVVD<CR> | <- | X | X | X | X | X
|  | -Stream |  | STM | PVSTM<CR> | <- | X | X | X | X | X
|  | -Custom |  | CTM | PVCTM<CR> | <- | X | X | X | X | X
|  | -ISF Day |  | DAY | PVDAY<CR> | <- | X | X | X | X | ---
|  | -ISF Night |  | NGT | PVNGT<CR> | <- | X | X | X | X | ---
|  | Return PV Status |  | ? | PV? |  | X | X | X | X | X
| Contrast | CONTRAST UP/DOWN , direct change to **dB |  | CN UP | PVCN UP<CR> | PVCN 050<CR> | X | X | X | X | X
|  |  |  | CN DOWN | PVCN DOWN<CR> | PVCN 050<CR> | X | X | X | X | X
|  | ***:000 to 100 by ASCII , 050=0 ---AVR can be operated from -50 to +50(000 to 100) |  | CN *** | PVCN 050<CR> | <- | X | X | X | X | X
|  | Return PVCN Status |  | CN ? | PVCN ?<CR> |  | X | X | X | X | X
| Brightness | BRIGHTNESS UP/DOWN , direct change to **dB |  | BR UP | PVBR UP<CR> | PVBR 050<CR> | X | X | X | X | X
|  |  |  | BR DOWN | PVBR DOWN<CR> | PVBR 050<CR> | X | X | X | X | X
|  | ***:000 to 100 by ASCII , 050=0 ---AVR can be operated from -50 to +50(000 to 100) |  | BR *** | PVBR 050<CR> | <- | X | X | X | X | X
|  | Return PVBR Status |  | BR ? | PVBR ?<CR> |  | X | X | X | X | X
| Saturation | Saturation UP/DOWN , direct change to **dB |  | ST UP | PVST UP<CR> | PVST 050<CR> | X | X | X | X | X
|  |  |  | ST DOWN | PVST DOWN<CR> | PVST 050<CR> | X | X | X | X | X
|  | ***:000 to 100 by ASCII , 050=0 ---AVR can be operated from -50 to +50(000 to 100) |  | ST *** | PVST 050<CR> | <- | X | X | X | X | X
|  | Return PVST Status |  | ST ? | PVST ?<CR> |  | X | X | X | X | X
| DNR | DNR direct change |  | DNR OFF | PVDNR OFF<CR> | <- | X | X | X | X | X
|  |  |  | DNR LOW | PVDNR LOW<CR> | <- | X | X | X | X | X
|  |  |  | DNR MID | PVDNR MID<CR> | <- | X | X | X | X | X
|  |  |  | DNR HI | PVDNR HI<CR> | <- | X | X | X | X | X
|  | Return PVDNR Status |  | DNR ? | PVDNR ?<CR> |  | X | X | X | X | X
| Enhancer | ENHANCER UP/DOWN, direct change to **dB |  | ENH UP | PVENH UP<CR> | PVENH 12<CR> | X | X | X | X | X
|  | **:00 to 12 by ASCII, 00=0 |  | ENH DOWN | PVENH DOWN<CR> | PVENH 12<CR> | X | X | X | X | X
|  | ---AVR can be operated from 0 to 12 |  | ENH *** | PVENH 12<CR> | <- | X | X | X | X | X
|  | Return PVENH Status |  | ENH ? | PVENH ?<CR> |  | X | X | X | X | X
| Cursor | “Cursor Up” Control | MN | CUP | MNCUP<CR> | ※command only | X | X | X | X | X
|  | “Cursor Down” Control |  | CDN | MNCDN<CR> | ※command only | X | X | X | X | X
|  | “Cursor Left” Control |  | CLT | MNCLT<CR> | ※command only | X | X | X | X | X
|  | “Cursor Right” Control |  | CRT | MNCRT<CR> | ※command only | X | X | X | X | X
|  | “Enter” Control |  | ENT | MNENT<CR> | ※command only | X | X | X | X | X
|  | “RETURN” Control |  | RTN | MNRTN<CR> | ※command only | X | X | X | X | X
| Menu | “Setup Menu ON” Control |  | MEN ON | MNMEN ON<CR> | <- | X | X | X | X | X
|  | “Setup Menu OFF” Control |  | MEN OFF | MNMEN OFF<CR> | <- | X | X | X | X | X
|  | Return MNMEN(Menu) status |  | MEN? | MNMEN?<CR> |  | X | X | X | X | X
|  | “OPTION” Control |  | OPT | MNOPT<CR> | ※command only | X | X | X | X | X
|  | “INFO" Control |  | INF | MNINF<CR> | ※command only | X | X | X | X | X
|  | “Channel Level Adjust" menu on/off Control |  | CHL | MNCHL<CR> | ※command only | X | X | X | X | X
| All Zone Stereo | "All Zone Stereo" direct Control |  | ZST ON | MNZST ON<CR> | <- | X | X | X | X | X
|  | "All Zone Stereo" direct Control |  | ZST OFF | MNZST OFF<CR> | <- | X | X | X | X | X
|  | Return MNZST status |  | ZST?<CR> | MNZST?<CR> |  | X | X | X | X | X
[6 empty] | MNZST ON<CR> | X | X | X | X | X
[6 empty] | MNZST OFF<CR> | X | X | X | X | X
| Control Lock | REMOTE CONTROL LOCK ON/OFF | SY | REMOTE LOCK ON | SYREMOTE LOCK ON<CR> | <- | X | X | X | X | X
|  |  |  | REMOTE LOCK OFF | SYREMOTE LOCK OFF<CR> | <- | X | X | X | X | X
|  | PANEL BUTTON(Except MASTER VOL.)CONTROL LOCK ON |  | PANEL LOCK ON | SYPANEL LOCK ON<CR> | <- | X | X | X | X | X
|  | PANEL BUTTON & MASTER VOL. CONTROL LOCK ON |  | PANEL+V LOCK ON | SYPANEL+V LOCK ON<CR> | <- | X | X | X | X | X
|  | PANEL BUTTON & MASTER VOL. CONTROL LOCK OFF |  | PANEL LOCK OFF | SYPANEL LOCK OFF<CR> | <- | X | X | X | X | X
| System Reset | System Reset |  | RST | SYRST<CR> |  | X | X | X | X | X
| Network Restart | Network Restart | NS | RBT | NSRBT<CR> |  | X | X | X | X | X
| Trigger | Trigger 1 ON/OFF Control | TR | 1 ON | TR1 ON<CR> | <- | X | X | X | --- | ---
|  |  |  | 1 OFF | TR1 OFF<CR> | <- | X | X | X | --- | ---
|  | Trigger 2 ON/OFF Control |  | 2 ON | TR2 ON<CR> | <- | X | X | --- | --- | ---
|  |  |  | 2 OFF | TR2 OFF<CR> | <- | X | X | --- | --- | ---
|  | Return TR Status |  | ? | TR?<CR> | TR1 ON<CR> TR2 ON<CR> | X | X | X | --- | ---
| Upgrade ID | ID Number for UPGRADE is displayed on FL Display | UG | IDN | UGIDN<CR> |  | X | X | X | X | X
|  | ************:12-digit ID Number |  |  |  | UGIDN ************<CR> | X | X | X | X | X
[6 empty] | UGIDN NG<CR> | X | X | X | X | X
| Dimmer | Dimmer = Bright | DIM | BRI | DIM BRI<CR> | <- | X | X | X | X | X
|  | Dimmer = Dim |  | DIM | DIM DIM<CR> | <- | X | X | X | X | X
|  | Dimmer = Dark |  | DAR | DIM DAR<CR> | <- | X | X | X | X | X
|  | Dimmer = Off |  | OFF | DIM OFF<CR> | <- | X | X | X | X | X
|  | Dimmer setting select(Toggle) Bright→Dim→Dark→Off |  | SEL | DIM SEL<CR> | <- | X | X | X | X | X
|  | Return DIM Status |  | ? | DIM ?<CR> | <- | X | X | X | X | X
Tuner Control | Seek +/- | FM/AM Frequency UP/DOWN | TF | ANUP | TFANUP<CR> | TFAN105000<CR> | @3 | @2 | @2 | X | X | @2 : ExcludingEurope @3 : This command is available for North America model only
FM/AM/DAB |  | DAB Station Up/Down |  | ANDOWN | TFANDOWN<CR> | TFAN105000<CR> | @3 | @2 | @2 | X | X | @2 : Excluding Europe @3 : This command is available for North America model only
| Frequency | --- ****.** kHz at AM band (>050000 is AM.) |  | AN****** | TFAN105000<CR> | <- | @3 | @2 | @2 | X | X | @3 : This command is available for North America model only
| Direct | ****.** MHz at FM band (<050000 is FM.) (DAB does not support) |  | (6 digits) | (1050.00kHz at AM)
|  | Return TF Status |  | AN? | TFAN?<CR> |  | @3 | @2 | @2 | X | X | @3 : This command is available for North America model only
| RDS Name | Return RDS Station Name (EU,AP Only) |  | ANNAME? | TFANNAME?<CR> | TFANNAME123456878<CR> (Station Name”12345678”) If station name is NULL: TFANNAME________<CR>("_"is space) | - | - | - | @6 | @6 | @6: This command is available for Europe model Only.
| Preset | TUNER PRESET CH UP/DOWN , direct change to No.** | TP | ANUP | TPANUP<CR> | TPAN01<CR> | @3 | @2 | @2 | X | X | @3 : This command is available for North America model only
|  |  |  | ANDOWN | TPANDOWN<CR> | TPAN01<CR> | @3 | @2 | @2 | X | X | @3 : This command is available for North America model only
|  | **：01-56 01=CH01,56=CH56 |  | AN**(PRESET No.) | TPAN01<CR> | <- | @3 | @2 | @2 | X | X | @3 : This command is available for North America model only
(PRESET No.”01”)
|  | Return TP Status |  | AN? | TPAN?<CR> |  | @3 | @2 | @2 | X | X | @3 : This command is available for North America model only
[6 empty] | TPANOFF<CR> | @3 | @2 | @2 | X | X | @3 : This command is available for North America model only
|  | TUNER PRESET MEMORY |  | ANMEM | TPANMEM<CR> | TPANMEM<CR> ↓ TPANUP<CR> or TPANDOWN<CR> or TPAN**<CR> ↓ TPANMEM<CR> | @3 | @2 | @2 | X | X | @3 : This command is available for North America model only
|  | TUNER PRESET MEMORY |  | ANMEM**(PRESET No.) | TPANMEM01<CR> | <- | @3 | @2 | @2 | X | X | @3 : This command is available for North America model only
**：01-56 01=CH01,56=CH56
| Band | TUNER BAND , MODE Select | TM |  |  |  | @3 | @2 | @2 | X | X | @3 : This command is available for North America model only
|  | ---Band set to AM |  | ANAM | TMANAM<CR> | <- | [5 empty] | DAB model does not support AM
|  | ---Band set to FM |  | ANFM | TMANFM<CR> | <- | @3 | @2 | @2 | X | X | @3 : This command is available for North America model only
|  | ---Band set to DAB |  | ANDAB | TMANDAB<CR> | <- | --- | --- | --- | @8 | --- | @8 : This command is available for DAB model only
| MODE | ---Tuning mode set to AUTO mode |  | ANAUTO | TMANAUTO<CR> | <- | @3 | @2 | @2 | X | X | @3 : This command is available for North America model only
|  | ---Tuning mode set to MANUAL mode (DAB does not support) |  | ANMANUAL | TMANMANUAL<CR> | <- | @3 | @2 | @2 | X | X | @3 : This command is available for North America model only
|  | Return TM Status |  | AN? | TMAN?<CR> |  | @3 | @2 | @2 | X | X | @3 : This command is available for North America model only
| DAB DRC | Dynamic Range Control = 1 | DA | DRC ONE | DADRC ONE<CR> |  | --- | --- | --- | @8 | --- | @8 : This command is available for DAB model only
|  | Dynamic Range Control = 1/2 |  | DRC HLF | DADRC HLF<CR> |  | --- | --- | --- | @8 | --- | @8 : This command is available for DAB model only
|  | Dynamic Range Control = Off |  | DRC OFF | DADRC OFF<CR> |  | --- | --- | --- | @8 | --- | @8 : This command is available for DAB model only
|  | Return DADRC Status |  | DRC ? | DADRC ?<CR> |  | --- | --- | --- | @8 | --- | @8 : This command is available for DAB model only
| DAB Station Order | ALPHANUMERIC - In alphabetical order |  | ODR ALP | DAODR ALP<CR> |  | --- | --- | --- | @8 | --- | @8 : This command is available for DAB model only
|  | MULTIPLEX - In order of frequency |  | ODR MLT | DAODR MLT<CR> |  | --- | --- | --- | @8 | --- | @8 : This command is available for DAB model only
|  | Return DAODR Status |  | ODR ? | DAODR ?<CR> |  | --- | --- | --- | @8 | --- | @8 : This command is available for DAB model only
| DAB Status | Return DAB status |  | ? | DA ?<CR> | DASTN Long Station Name <CR> DAPTY Program Type<CR> DAENL Ensemble Label<CR> DAFRQ Frequency<CR> DAQUA Quality<CR> DAINF Audio InformationCR> | --- | --- | --- | @8 | --- | @8 : This command is available for DAB model only
ZONE2 | Power | ZONE2 ON/OFF change |  | ON | Z2ON<CR> | <- | X | X | X | X | @10 | @10: Requires to be set "Amp assign = Zone2" @11: Requires to be set "Amp assign = Zone2" for Europe,Japan, China models
|  |  |  | OFF | Z2OFF<CR> | <- | X | X | X | X | @10 | @10: Requires to be set "Amp assign = Zone2" @11: Requires to be set "Amp assign = Zone2" for Europe,Japan, China models
|  | Return Z2 Status |  | ? | Z2?<CR> |  | X | X | X | X | @10 | @10: Requires to be set "Amp assign = Zone2" @11: Requires to be set "Amp assign = Zone2" for Europe,Japan, China models
| Input | ZONE2 mode cancel （ZONE2 source is same as MAIN ZONE) | Z2 | SOURCE | Z2SOURCE<CR> | <- | X | X | X | X | @10 | @10: Requires to be set "Amp assign = Zone2" @11: Requires to be set "Amp assign = Zone2" for Europe,Japan, China models
|  | ZONE2 mode set , and select source |  | PHONO | Z2PHONO<CR> | <- | X | X | X | X | @10 | @10: Requires to be set "Amp assign = Zone2" @11: Requires to be set "Amp assign = Zone2" for Europe,Japan, China models
|  |  |  | CD | Z2CD<CR> | <- | X | X | X | X | @10 | @10: Requires to be set "Amp assign = Zone2" @11: Requires to be set "Amp assign = Zone2" for Europe,Japan, China models
|  |  |  | DVD | Z2DVD<CR> | <- | X | X | X | X | @10 | @10: Requires to be set "Amp assign = Zone2" @11: Requires to be set "Amp assign = Zone2" for Europe,Japan, China models
|  |  |  | BD | Z2BD<CR> | <- | X | X | X | X | @10 | @10: Requires to be set "Amp assign = Zone2" @11: Requires to be set "Amp assign = Zone2" for Europe,Japan, China models
|  |  |  | TV | Z2TV<CR> | <- | X | X | X | X | @10 | @10: Requires to be set "Amp assign = Zone2" @11: Requires to be set "Amp assign = Zone2" for Europe,Japan, China models
|  | CBL/SAT |  | SAT/CBL | Z2SAT/CBL<CR> | <- | X | X | X | X | @10 | @10: Requires to be set "Amp assign = Zone2" @11: Requires to be set "Amp assign = Zone2" for Europe,Japan, China models
|  | MEDIA PLAYER |  | MPLAY | Z2MPLAY<CR> | <- | X | X | X | X | @10 | @10: Requires to be set "Amp assign = Zone2" @11: Requires to be set "Amp assign = Zone2" for Europe,Japan, China models
|  |  |  | GAME | Z2GAME<CR> | <- | X | X | X | X | @10 | @10: Requires to be set "Amp assign = Zone2" @11: Requires to be set "Amp assign = Zone2" for Europe,Japan, China models
|  |  |  | TUNER | Z2TUNER<CR> | <- | X | X | X | X | @10 | @10: Requires to be set "Amp assign = Zone2" @11: Requires to be set "Amp assign = Zone2" for Europe,Japan, China models
|  |  |  | 8K | Z28K<CR> | <- | X | X | X | X | @10 | @10: Requires to be set "Amp assign = Zone2" @11: Requires to be set "Amp assign = Zone2" for Europe,Japan, China models
|  | AUX |  | AUX1 | Z2AUX1<CR> | <- | X | X | X | X | @10 | @10: Requires to be set "Amp assign = Zone2" @11: Requires to be set "Amp assign = Zone2" for Europe,Japan, China models
|  |  |  | AUX2 | Z28K<CR> | <- | X | X | X | X | @10 | @10: Requires to be set "Amp assign = Zone2" @11: Requires to be set "Amp assign = Zone2" for Europe,Japan, China models
|  | (when Additional Source is set to On) |  | AUX3 | Z2AUX3<CR> | <- | --- | --- | --- | --- | --- | This command is available when Additional Source setting is on
|  | (when Additional Source is set to On) |  | AUX4 | Z2AUX4<CR> | <- | --- | --- | --- | --- | --- | This command is available when Additional Source setting is on
|  | (when Additional Source is set to On) |  | AUX5 | Z2AUX5<CR> | <- | --- | --- | --- | --- | --- | This command is available when Additional Source setting is on
|  | (when Additional Source is set to On) |  | AUX6 | Z2AUX6<CR> | <- | --- | --- | --- | --- | --- | This command is available when Additional Source setting is on
|  | (when Additional Source is set to On) |  | AUX7 | Z2AUX7<CR> | <- | --- | --- | --- | --- | --- | This command is available when Additional Source setting is on
|  | * 2017 AVR: HEOS Music is selected |  | NET | Z2NET<CR> | <- | X | X | X | X | @10 | @10: Requires to be set "Amp assign = Zone2" @11: Requires to be set "Amp assign = Zone2" for Europe,Japan, China models
|  | ---Bluetooth |  | BT | Z2BT<CR> | <- | X | X | X | X | @10 | @10: Requires to be set "Amp assign = Zone2" @11: Requires to be set "Amp assign = Zone2" for Europe,Japan, China models
| Volume | ZONE2 VOLUME UP/DOWN , direct change to **dB |  | UP | Z2UP<CR> | Z280<CR> | X | X | X | X | @10 | @10: Requires to be set "Amp assign = Zone2" @11: Requires to be set "Amp assign = Zone2" for Europe,Japan, China models
|  |  |  | DOWN | Z2DOWN<CR> | Z280<CR> | X | X | X | X | @10 | @10: Requires to be set "Amp assign = Zone2" @11: Requires to be set "Amp assign = Zone2" for Europe,Japan, China models
|  | **:00 to 98 by ASCII , 80=0dB, 00=---(MIN) |  | ** | Z280<CR> | <- | X | X | X | X | @10 | @10: Requires to be set "Amp assign = Zone2" @11: Requires to be set "Amp assign = Zone2" for Europe,Japan, China models
Refer to Volume_CMD sheet
| Mute | ZONE2 OUTPUT MUTE ON/OFF change | Z2MU | ON | Z2MUON<CR> | <- | X | X | X | X | @10 | @10: Requires to be set "Amp assign = Zone2" @11: Requires to be set "Amp assign = Zone2" for Europe,Japan, China models
|  |  |  | OFF | Z2MUOFF<CR> | <- | X | X | X | X | @10 | @10: Requires to be set "Amp assign = Zone2" @11: Requires to be set "Amp assign = Zone2" for Europe,Japan, China models
|  | Return Z2MU Status |  | ? | Z2MU?<CR> |  | X | X | X | X | @10 | @10: Requires to be set "Amp assign = Zone2" @11: Requires to be set "Amp assign = Zone2" for Europe,Japan, China models
| Quick Select | Z2 QUICK SELECT 1-5 MODE SELECT | Z2 | QUICK1 | Z2QUICK1<CR> | <- | X | X | X | X | @10 | @10: Requires to be set "Amp assign = Zone2" @11: Requires to be set "Amp assign = Zone2" for Europe,Japan, China models
|  |  |  | QUICK2 | Z2QUICK2<CR> | <- | X | X | X | X | @10 | @10: Requires to be set "Amp assign = Zone2" @11: Requires to be set "Amp assign = Zone2" for Europe,Japan, China models
|  |  |  | QUICK3 | Z2QUICK3<CR> | <- | X | X | X | X | @10 | @10: Requires to be set "Amp assign = Zone2" @11: Requires to be set "Amp assign = Zone2" for Europe,Japan, China models
|  |  |  | QUICK4 | Z2QUICK4<CR> | <- | X | X | X | X | @10 | @10: Requires to be set "Amp assign = Zone2" @11: Requires to be set "Amp assign = Zone2" for Europe,Japan, China models
|  |  |  | QUICK5 | Z2QUICK5<CR> | <- | X | X | X | X | @10 | @10: Requires to be set "Amp assign = Zone2" @11: Requires to be set "Amp assign = Zone2" for Europe,Japan, China models
|  |  |  | - | - | Z2QUICK0<CR> | X | X | X | X | @10 | @10: Requires to be set "Amp assign = Zone2" @11: Requires to be set "Amp assign = Zone2" for Europe,Japan, China models
|  | Z2 QUICK SELECT 1-5 MODE MEMORY |  | QUICK1 MEMORY | Z2QUICK1 MEMORY<CR> | <- | X | X | X | X | @10 | @10: Requires to be set "Amp assign = Zone2" @11: Requires to be set "Amp assign = Zone2" for Europe,Japan, China models
|  |  |  | QUICK2 MEMORY | Z2QUICK2 MEMORY<CR> | <- | X | X | X | X | @10 | @10: Requires to be set "Amp assign = Zone2" @11: Requires to be set "Amp assign = Zone2" for Europe,Japan, China models
|  |  |  | QUICK3 MEMORY | Z2QUICK3 MEMORY<CR> | <- | X | X | X | X | @10 | @10: Requires to be set "Amp assign = Zone2" @11: Requires to be set "Amp assign = Zone2" for Europe,Japan, China models
|  |  |  | QUCIK4 MEMORY | Z2QUICK4 MEMORY<CR> | <- | X | X | X | X | @10 | @10: Requires to be set "Amp assign = Zone2" @11: Requires to be set "Amp assign = Zone2" for Europe,Japan, China models
|  |  |  | QUICK5 MEMORY | Z2QUICK5 MEMORY<CR> | <- | X | X | X | X | @10 | @10: Requires to be set "Amp assign = Zone2" @11: Requires to be set "Amp assign = Zone2" for Europe,Japan, China models
|  | Return Z2QUICK Status |  | QUICK ? | Z2QUICK ?<CR> |  | X | X | X | X | @10 | @10: Requires to be set "Amp assign = Zone2" @11: Requires to be set "Amp assign = Zone2" for Europe,Japan, China models
| Auto Standby | ZONE2 Auto Standby setting | Z2STBY | 2H | Z2STBY2H<CR> | <- | X | X | X | X | @10 | @10: Requires to be set "Amp assign = Zone2" @11: Requires to be set "Amp assign = Zone2" for Europe,Japan, China models
|  |  |  | 4H | Z2STBY4H<CR> | <- | X | X | X | X | @10 | @10: Requires to be set "Amp assign = Zone2" @11: Requires to be set "Amp assign = Zone2" for Europe,Japan, China models
|  |  |  | 8H | Z2STBY8H<CR> | <- | X | X | X | X | @10 | @10: Requires to be set "Amp assign = Zone2" @11: Requires to be set "Amp assign = Zone2" for Europe,Japan, China models
|  |  |  | OFF | Z2STBYOFF<CR> | <- | X | X | X | X | @10 | @10: Requires to be set "Amp assign = Zone2" @11: Requires to be set "Amp assign = Zone2" for Europe,Japan, China models
|  | Return Z2STBY Status |  | ? | Z2STBY?<CR> |  | X | X | X | X | @10 | @10: Requires to be set "Amp assign = Zone2" @11: Requires to be set "Amp assign = Zone2" for Europe,Japan, China models
| Stereo/Mono | ZONE2 Channel setting | Z2CS | ST | Z2CSST<CR> | <- | X | X | X | --- | ---
|  |  |  | MONO | Z2CSMONO<CR> | <- | X | X | X | --- | ---
|  | Return Z2CS Status |  | ? | Z2CS?<CR> |  | X | X | X | --- | ---
| Front L Level | ZONE2 CHANNEL VOLUME UP/DOWN , direct change to **dB | Z2CV | FL UP | Z2CVFL UP<CR> | Z2CVFL 50<CR> | X | X | X | X | @10 | @10: Requires to be set "Amp assign = Zone2" @11: Requires to be set "Amp assign = Zone2" for Europe,Japan, China models
|  | ---FRONT Lch |  | FL DOWN | Z2CVFL DOWN<CR> | Z2CVFL 50<CR> | X | X | X | X | @10 | @10: Requires to be set "Amp assign = Zone2" @11: Requires to be set "Amp assign = Zone2" for Europe,Japan, China models
|  | **:38 to 62 by ASCII , 50=0dB |  | FL ** | Z2CVFL 50<CR> | <- | X | X | X | X | @10 | @10: Requires to be set "Amp assign = Zone2" @11: Requires to be set "Amp assign = Zone2" for Europe,Japan, China models
| Front R Level | ZONE2 CHANNEL VOLUME UP/DOWN , direct change to **dB |  | FR UP | Z2CVFR UP<CR> | Z2CVFR 50<CR> | X | X | X | X | @10 | @10: Requires to be set "Amp assign = Zone2" @11: Requires to be set "Amp assign = Zone2" for Europe,Japan, China models
|  | ---FRONT Rch |  | FR DOWN | Z2CVFR DOWN<CR> | Z2CVFR 50<CR> | X | X | X | X | @10 | @10: Requires to be set "Amp assign = Zone2" @11: Requires to be set "Amp assign = Zone2" for Europe,Japan, China models
|  | **:38 to 62 by ASCII , 50=0dB |  | FR ** | Z2CVFR 50<CR> | <- | X | X | X | X | @10 | @10: Requires to be set "Amp assign = Zone2" @11: Requires to be set "Amp assign = Zone2" for Europe,Japan, China models
|  | Return Z2CV Status |  | ? | Z2CV?<CR> |  | X | X | X | X | @10 | @10: Requires to be set "Amp assign = Zone2" @11: Requires to be set "Amp assign = Zone2" for Europe,Japan, China models
| High Pass Filter | ZONE2 HPF ON/OFF | Z2HPF | ON | Z2HPFON<CR> | <- | X | X | X | --- | ---
|  |  |  | OFF | Z2HPFOFF<CR> | <- | X | X | X | --- | ---
|  | Return Z2HPF Status |  | ? | Z2HPF?<CR> |  | X | X | X | --- | ---
| Bass | ZONE2 BASS UP/DOWN , direct change to **dB | Z2PS | BAS UP | Z2PSBAS UP<CR> | Z2PSBAS 50<CR> | X | X | X | --- | ---
|  | **:00 to 99 by ASCII , 00=0dB from -10 to +10(40 to 60) |  | BAS DOWN | Z2PSBAS DOWN<CR> | Z2PSBAS 50<CR> | X | X | X | --- | ---
|  |  |  | BAS ** | Z2PSBAS 50<CR> | <- | X | X | X | --- | ---
|  | Return Z2PSBAS Status |  | BAS ? | Z2PSBAS ?<CR> |  | X | X | X | --- | ---
| Treble | ZONE2 TREBLE UP/DOWN , direct change to **dB |  | TRE UP | Z2PSTRE UP<CR> | Z2PSTRE 50<CR> | X | X | X | --- | ---
|  | **:00 to 99 by ASCII , 00=0dB from -10 to +10(40 to 60) |  | TRE DOWN | Z2PSTRE DOWN<CR> | Z2PSTRE 50<CR> | X | X | X | --- | ---
|  |  |  | TRE ** | Z2PSTRE 50<CR> | <- | X | X | X | --- | ---
|  | Return Z2PSTRE Status |  | TRE ? | Z2PSTRE ?<CR> |  | X | X | X | --- | ---
| Sleep | ZONE2 SLEEP TIMER setting | Z2SLP | OFF | Z2SLPOFF<CR> | <- | X | X | X | X | @10 | @10: Requires to be set "Amp assign = Zone2" @11: Requires to be set "Amp assign = Zone2" for Europe,Japan, China models
|  | ***:001 to 120 by ASCII , 010=10min |  | *** | Z2SLP120<CR> | <- | X | X | X | X | @10 | @10: Requires to be set "Amp assign = Zone2" @11: Requires to be set "Amp assign = Zone2" for Europe,Japan, China models
|  | Return SLP Status |  | ? | Z2SLP?<CR> |  | X | X | X | X | @10 | @10: Requires to be set "Amp assign = Zone2" @11: Requires to be set "Amp assign = Zone2" for Europe,Japan, China models
| HDMI Audio | ZONE2HDMI Out=Through | Z2HDA | THR | Z2HDA THR<CR> | <- | X | X | X | --- | ---
|  | ZONE2HDMI Out=PCM |  | PCM | Z2HDA PCM<CR> | <- | X | X | X | --- | ---
|  | Return Z2HPA Status |  | ? | Z2HDA?<CR> |  | X | X | X | --- | ---
ZONE3 | Power | ZONE3 ON/OFF change | Z3 | ON | Z3ON<CR> | <- | X | X | --- | --- | ---
|  |  |  | OFF | Z3OFF<CR> | <- | X | X | --- | --- | ---
|  | Return Z3 Status |  | ? | Z3?<CR> |  | X | X | --- | --- | ---
| Input | ZONE3 mode cancel （ZONE3 source is same as MAIN ZONE) |  | SOURCE | Z3SOURCE<CR> | <- | X | X | --- | --- | ---
|  | ZONE3 mode set , and select source |  | PHONO | Z3PHONO<CR> | <- | X | X | --- | --- | ---
|  |  |  | CD | Z3CD<CR> | <- | X | X | --- | --- | ---
|  |  |  | DVD | Z3DVD<CR> | <- | X | X | --- | --- | ---
|  |  |  | BD | Z3BD<CR> | <- | X | X | --- | --- | ---
|  |  |  | TV | Z3TV<CR> | <- | X | X | --- | --- | ---
|  | CBL/SAT |  | SAT/CBL | Z3SAT/CBL<CR> | <- | X | X | --- | --- | ---
|  | MEDIA PLAYER |  | MPLAY | Z3MPLAY<CR> | <- | X | X | --- | --- | ---
|  |  |  | GAME | Z3GAME<CR> | <- | X | X | --- | --- | ---
|  |  |  | TUNER | Z3TUNER<CR> | <- | X | X | --- | --- | ---
|  |  |  | 8K | Z38K<CR> | <- | X | X | --- | --- | ---
|  | AUX |  | AUX1 | Z3AUX1<CR> | <- | X | X | --- | --- | ---
|  |  |  | AUX2 | Z38K<CR> | <- | X | X | --- | --- | ---
|  | (when Additional Source is set to On) |  | AUX3 | Z3AUX3<CR> | <- | --- | --- | --- | --- | --- | This command is available when Additional Source setting is on
|  | (when Additional Source is set to On) |  | AUX4 | Z3AUX4<CR> | <- | --- | --- | --- | --- | --- | This command is available when Additional Source setting is on
|  | (when Additional Source is set to On) |  | AUX5 | Z3AUX5<CR> | <- | --- | --- | --- | --- | --- | This command is available when Additional Source setting is on
|  | (when Additional Source is set to On) |  | AUX6 | Z3AUX6<CR> | <- | --- | --- | --- | --- | --- | This command is available when Additional Source setting is on
|  | (when Additional Source is set to On) |  | AUX7 | Z3AUX7<CR> | <- | --- | --- | --- | --- | --- | This command is available when Additional Source setting is on
|  | *2017 AVR : HEOS Music is selected |  | NET | Z3NET<CR> | <- | X | X | --- | --- | ---
|  | ---Bluetooth |  | BT | Z3BT<CR> | <- | X | X | --- | --- | ---
| Volume | ZONE3 VOLUME UP/DOWN , direct change to **dB |  | UP | Z3UP<CR> | Z380<CR> | X | X | --- | --- | ---
|  |  |  | DOWN | Z3DOWN<CR> | Z380<CR> | X | X | --- | --- | ---
|  | **:00 to 98 by ASCII , 80=0dB, 00=---(MIN) |  | ** | Z380<CR> | <- | X | X | --- | --- | ---
|  | Refer to Volume_CMD sheet |  |  |  |  | X | X
| Mute | ZONE3 OUTPUT MUTE ON/OFF change | Z3MU | ON | Z3MUON<CR> | <- | X | X | --- | --- | ---
|  |  |  | OFF | Z3MUOFF<CR> | <- | X | X | --- | --- | ---
|  | Return Z3MU Status |  | ? | Z3MU?<CR> |  | X | X | --- | --- | ---
| Quick Select | Z3 QUICK SELECT 1-5 MODE SELECT | Z3 | QUICK1 | Z3QUICK1<CR> | <- | X | X | --- | --- | ---
|  |  |  | QUICK2 | Z3QUICK2<CR> | <- | X | X | --- | --- | ---
|  |  |  | QUICK3 | Z3QUICK3<CR> | <- | X | X | --- | --- | ---
|  |  |  | QUICK4 | Z3QUICK4<CR> | <- | X | X | --- | --- | ---
|  |  |  | QUICK5 | Z3QUICK5<CR> | <- | X | X | --- | --- | ---
|  |  |  | - | - | Z3QUICK0<CR> | X | X | --- | --- | ---
|  | Z3 QUICK SELECT 1-5 MODE MEMORY |  | QUICK1 MEMORY | Z3QUICK1 MEMORY<CR> | <- | X | X | --- | --- | ---
|  |  |  | QUICK2 MEMORY | Z3QUICK2 MEMORY<CR> | <- | X | X | --- | --- | ---
|  |  |  | QUICK3 MEMORY | Z3QUICK3 MEMORY<CR> | <- | X | X | --- | --- | ---
|  |  |  | QUCIK4 MEMORY | Z3QUICK4 MEMORY<CR> | <- | X | X | --- | --- | ---
|  |  |  | QUICK5 MEMORY | Z3QUICK5 MEMORY<CR> | <- | X | X | --- | --- | ---
|  | Return MSQUICK Status |  | QUICK ? | Z3QUICK ?<CR> |  | X | X | --- | --- | ---
| Auto Standby | ZONE3 Auto Standby setting | Z3STBY | 2H | Z3STBY2H<CR> | <- | X | X | --- | --- | ---
|  |  |  | 4H | Z3STBY4H<CR> | <- | X | X | --- | --- | ---
|  |  |  | 8H | Z3STBY8H<CR> | <- | X | X | --- | --- | ---
|  |  |  | OFF | Z3STBYOFF<CR> | <- | X | X | --- | --- | ---
|  | Return Z3STBY Status |  | ? | Z3STBY?<CR> |  | X | X | --- | --- | ---
| Stereo/Mono | ZONE3 Channel setting | Z3CS | ST | Z3CSST<CR> | <- | X | X | --- | --- | ---
|  |  |  | MONO | Z3CSMONO<CR> | <- | X | X | --- | --- | ---
|  | Return Z3CS Status |  | ? | Z3CS?<CR> |  | X | X | --- | --- | ---
| Front L Level | ZONE3 CHANNEL VOLUME UP/DOWN , direct change to **dB | Z3CV | FL UP | Z3CVFL UP<CR> | Z3CVFL 50<CR> | X | X | --- | --- | ---
|  | ---FRONT Lch |  | FL DOWN | Z3CVFL DOWN<CR> | Z3CVFL 50<CR> | X | X | --- | --- | ---
|  | **:38 to 62 by ASCII , 50=0dB |  | FL ** | Z3CVFL 50<CR> | <- | X | X | --- | --- | ---
| Front R Level | ZONE3 CHANNEL VOLUME UP/DOWN , direct change to **dB |  | FR UP | Z3CVFR UP<CR> | Z3CVFR 50<CR> | X | X | --- | --- | ---
|  | ---FRONT Rch |  | FR DOWN | Z3CVFR DOWN<CR> | Z3CVFR 50<CR> | X | X | --- | --- | ---
|  | **:38 to 62 by ASCII , 50=0dB |  | FR ** | Z3CVFR 50<CR> | <- | X | X | --- | --- | ---
|  | Return Z3CV Status |  | ? | Z3CV?<CR> | Z3CVFR 50<CR> | X | X | --- | --- | ---
| High Pass Filter | ZONE3 HPF ON/OFF | Z3HPF | ON | Z3HPFON<CR> | <- | X | X | --- | --- | ---
|  |  |  | OFF | Z3HPFOFF<CR> | <- | X | X | --- | --- | ---
|  | Return Z3HPF Status |  | ? | Z3HPF?<CR> |  | X | X | --- | --- | ---
| Bass | ZONE3 BASS UP/DOWN , direct change to **dB | Z3PS | BAS UP | Z3PSBAS UP<CR> | Z3PSBAS 50<CR> | X | X | --- | --- | ---
|  | **:00 to 99 by ASCII , 00=0dB from -10 to +10(40 to 60) |  | BAS DOWN | Z3PSBAS DOWN<CR> | Z3PSBAS 50<CR> | X | X | --- | --- | ---
|  |  |  | BAS ** | Z3PSBAS 50<CR> | <- | X | X | --- | --- | ---
|  | Return Z3PSBAS Status |  | BAS ? | Z3PSBAS ?<CR> |  | X | X | --- | --- | ---
| Treble | ZONE3 TREBLE UP/DOWN , direct change to **dB |  | TRE UP | Z3PSTRE UP<CR> | Z3PSTRE 50<CR> | X | X | --- | --- | ---
|  | **:00 to 99 by ASCII , 00=0dB from -10 to +10(40 to 60) |  | TRE DOWN | Z3PSTRE DOWN<CR> | Z3PSTRE 50<CR> | X | X | --- | --- | ---
|  |  |  | TRE ** | Z3PSTRE 50<CR> | <- | X | X | --- | --- | ---
|  | Return Z3PSTRE Status |  | TRE ? | Z3PSTRE ?<CR> |  | X | X | --- | --- | ---
| Sleep | ZONE3 SLEEP TIMER setting | Z3SLP | OFF | Z3SLPOFF<CR> | <- | X | X | --- | --- | ---
|  | ***:001 to 120 by ASCII , 010=10min |  | *** | Z3SLP120<CR> | <- | X | X | --- | --- | ---
|  | Return SLP Status |  | ? | Z3SLP?<CR> |  | X | X | --- | --- | ---
Notes: Specifications subject to change without prior notice.
| X | = Available command for the model
| --- | = NOT available command for the model
@1
@2 : Excluding Europe
@3 : North America model only
@4: Europe/Japan/China model Only
@5: North America & Europe model Only
@6: Europe model Only
@7: Japan model Only
@8 : This command is available for DAB model only
@9 : Requires to be set "Amp assign = Front B"
@10: Requires to be set "Amp assign = Zone2"
@11: Requires to be set "Amp assign = Zone2" for Europe,Japan, China models
Revision
FY21V01 | Added AVR-X6700H/AVC-X6700H/AVR-X4700H/AVR-C4700H
FY21V02 | Added AVR-X3700H/AVC-X3700H/AVR-X2700H/AVR-X2700H DAB/AVR-S960H

## AVR19_2112 control protocol (hidden)
AVR-2112CI/AVR-1912/AVR-1712
DENON AVR control protocol
Ver.7.4.0
Application model : AVR-2112CI/AVR-1912/AVR-1712
AVR2112CI Application terminal: RS-232C/ Ethernet
AVR1912/1712 Application terminal: Ethernet
Connector specification
Ⅰ. RS-232C (AVR-2112CI only)
Connector type: DB-9pin female type, slave straight connection (DCE type)
( 1pin : GND , 2pin : TxD , 3pin : RxD , 5pin : Common(GND) , 4,6,7,8,9pin : NC )
Communication format:
Synchronous system |  |  |  | : Tone step synchronization
Communication system |  |  |  | : A half duplex
Communication speed |  |  |  | : 9600bps
Character length |  |  |  | : 8 bits
Parity control |  |  |  | : None
Start bit |  |  |  | : 1 bit
Stop bit |  |  |  | : 1 bit
Communication procedure |  |  |  | : Non procedural
Communication data length |  |  |  | : 135 bytes (maximum)
Ⅱ. Ethernet
Connector type ： RJ-45(10BASE-T/100BASE-TX)
Communication format ：
| Communication system |  |  |  | : A half duplex
| Communication speed |  |  |  | : 10Mbps/100Mbps
| Communication port |  |  |  | : TCP port 23 (telnet)
| Communication data length |  |  |  | : 135bytes (maximum)
NETWORK SETUP of AVR-2112/AVR-1912/AVR-1712
>Procedure of Network Setup mode.
(1)Press MENU button, then Menu appears on FL-display(and GUI)
(2)Select “Manual Setup > Network Setup > Network Connecting > Detail” .
(3)Set parameters described below.
<DHCP> |  | "ON"---Use this setting when DHCP server is on the local network.
<IP Address> |  | When <DHCP> sets "OFF”, please set IP address.
<Subnet Mask> |  | When <DHCP> sets "OFF”, please set Subnet Mask.
<Gateway> |  | Set the address of Gateway when Gateway is on the local network.
<Primary DNS> |  | Do not set this parameter.
<Second DNS> |  | Do not set this parameter.
<Proxy> |  | Set this parameter "OFF".
<Network Option: Network Standby Mode>
(1)Press MENU button, then Menu appears on FL-display (and GUI)
(2)Select “System Setup > Network Setup > Other > Network Standby”
(3)Set parameters described below.
“ON”---Use this setting when using the AVR-2112/1912 Connected in a network.
“OFF”--- Use this setting when not using the AVR-2112/1912 connected in a network.
This setting is reducing the power consumption in the standby mode.
Protocol specification
The following three data forms are defined.
COMMAND : |  | The message sent to a system(AVR) from a controller(Touch Panel etc.)
A command to a system is given from a controller.
EVENT : |  | The message sent to a controller (Touch Panel etc.) from a system (AVR)
The result is sent, when a system is operated directly and a state changes.
*The form of EVENT presupposes that it is the same as that of COMMAND.
**Refer to the following table for the contents of COMMAND and EVENT.
RESPONSE : |  | The message sent to a controller (Touch Panel etc.) from a system (AVR)
if the ‘request command’ (COMMAND+? +CR (0x0D)) has came from a controller.
The RESPONSE should be sent within 200ms of receiving the COMMAND.
*The form of RESPONSE presupposes that it is the same as that of EVENT.
Basic specification: The command by ASCII CODE, parameter expression
*ASCII CODE which can be used is from 0x20 to 0x7F: the alphabet and the number of 0-9, and space (0x20), some signs,
AND carriage return (0x0D) --- It is used only as a pause sign.
Command structure: COMMAND + PARAMETER + CR (0x0D)
COMMAND: ASCII CODE of 2 characters
|  | Ex. | SI : Select Input source
MS : surround Mode Setting
MV : Master Volume setting
PW : system Power setting
PARAMETER : ASCII CODE (up to 25 characters)
Ex. DVD : function name
SUPER STADIUM : surround mode name
*Special Parameter--- ? : for request command
The example of a command * <CR> is the meaning of 0x0D.
SIDVD<CR> : Select Input source DVD
MSSTEREO<CR> : surround Mode Set to STEREO
MVUP<CR> : Master Volume UP
PWON<CR> : system Power ON
PWSTANDBY<CR> : system Power STANDBY
SI?<CR> : Request command for now playing input source >> Return RESPONSE ‘SI***<CR>’
Others
A) COMMAND is receivable also during transmission of EVENT.
B) Since CHANNEL VOLUME changes simultaneously when the SURROUND MODE changes, the value of the channel volume of all channels returns as EVENT.
C) CHANNEL VOLUME returns the data of ALL channels by the present SURROUND MODE also including an intact channel. In this case, the data of an intact channel is set to "50".
D) Since SURROUND MODE changes simultaneously when the INPUT source changes, the SURROUND MODE (and also the value of the channel volume of all channels , It described in B) ) returns as EVENT.
E) When SURROUND MODE is the same in between INPUT source change before and after, EVENT of SURROUND MODE and CHANNEL VOLUME does NOT return.
F) Although EVENT of SURROUND MODE returns when the present SURROUND MODE is set up again, CHANNEL VOLUME does NOT return.
G) When SURROUND MODE is changed, before returning SURROUND MODE after change as EVENT, the present SURROUND MODE is returned.
H) The RESPONSE should be sent as opposed to the request command by all the commands with which an EVENT exists , not need to the another request commands(ex. SV command).
I) The PARAMETER (with COMMAND and RESPONSE, EVENT) of minimum level of MASTER VOLUME defines “99”.
J) If the MASTER VOLUME & CHANNEL VOLUME set with 0.5dB step, the PARAMETER (with COMMAND and RESPONSE, EVENT) defines three ASCII characters as bellows.
Ex. MASTER VOLUME = +1.0dB : MV81<CR>
+0.5dB : MV805<CR>
0dB : MV80<CR>
-0.5dB : MV795<CR>
-1.0dB : MV79<CR>
¦ ¦
-79.5dB : MV005<CR>
-80.0dB : MV00<CR>
-80.5dB : MXV995<CR>
--- : MV99<CR>
* At the **.0dB step, only uses two ASCII characters as PARAMETER, same as usual.
K) Four seconds later, please transmit the next COMMAND after transmitting a power on COMMAND（PWON）.
PC
AVR
Ethernet
Cross cable
PC
AVR
HUB
Ethernet Straight
cable
Ethernet Straight
cable
Example ①
Example ②

## AVR2312 control protocol (hidden)
AVR-2312
DENON AVR control protocol
Ver.7.5.0
Application model : AVR-2312CI/AVR-2312
AVR2312 Application terminal: RS-232C/ Ethernet
Connector specification
Ⅰ. RS-232C
Connector type: DB-9pin female type, slave straight connection (DCE type)
( 1pin : GND , 2pin : TxD , 3pin : RxD , 5pin : Common(GND) , 4,6,7,8,9pin : NC )
Communication format:
Synchronous system |  |  |  | : Tone step synchronization
Communication system |  |  |  | : A half duplex
Communication speed |  |  |  | : 9600bps
Character length |  |  |  | : 8 bits
Parity control |  |  |  | : None
Start bit |  |  |  | : 1 bit
Stop bit |  |  |  | : 1 bit
Communication procedure |  |  |  | : Non procedural
Communication data length |  |  |  | : 135 bytes (maximum)
Ⅱ. Ethernet
Connector type ： RJ-45(10BASE-T/100BASE-TX)
Communication format ：
| Communication system |  |  |  | : A half duplex
| Communication speed |  |  |  | : 10Mbps/100Mbps
| Communication port |  |  |  | : TCP port 23 (telnet)
| Communication data length |  |  |  | : 135bytes (maximum)
NETWORK SETUP of AVR-2312
>Procedure of Network Setup mode.
(1)Press MENU button, then Menu appears on FL-display(and GUI)
(2)Select “Manual Setup > Network Setup > Network Connecting > Detail” .
(3)Set parameters described below.
<DHCP> |  | "ON"---Use this setting when DHCP server is on the local network.
<IP Address> |  | When <DHCP> sets "OFF”, please set IP address.
<Subnet Mask> |  | When <DHCP> sets "OFF”, please set Subnet Mask.
<Gateway> |  | Set the address of Gateway when Gateway is on the local network.
<Primary DNS> |  | Do not set this parameter.
<Second DNS> |  | Do not set this parameter.
<Proxy> |  | Set this parameter "OFF".
<Network Option: Network Standby Mode>
(1)Press MENU button, then Menu appears on FL-display (and GUI)
(2)Select “Manual Setup > Network Setup > Other > Network Standby”
(3)Set parameters described below.
“ON”---Use this setting when using the AVR-2312 Connected in a network.
“OFF”--- Use this setting when not using the AVR-2312 connected in a network.
This setting is reducing the power consumption in the standby mode.
Protocol specification
The following three data forms are defined.
COMMAND : The message sent to a system(AVR) from a controller(Touch Panel etc.)
A command to a system is given from a controller.
EVENT : The message sent to a controller (Touch Panel etc.) from a system (AVR)
The result is sent, when a system is operated directly and a state changes.
*The form of EVENT presupposes that it is the same as that of COMMAND.
**Refer to the following table for the contents of COMMAND and EVENT.
RESPONSE : The message sent to a controller (Touch Panel etc.) from a system (AVR)
if the ‘request command’ (COMMAND+? +CR (0x0D)) has came from a controller.
The RESPONSE should be sent within 200ms of receiving the COMMAND.
*The form of RESPONSE presupposes that it is the same as that of EVENT.
Basic specification: The command by ASCII CODE, parameter expression
*ASCII CODE which can be used is from 0x20 to 0x7F: the alphabet and the number of 0-9, and space (0x20), some signs,
AND carriage return (0x0D) --- It is used only as a pause sign.
Command structure: COMMAND + PARAMETER + CR (0x0D)
COMMAND: ASCII CODE of 2 characters
|  | Ex. | SI : Select Input source
MS : surround Mode Setting
MV : Master Volume setting
PW : system Power setting
PARAMETER : ASCII CODE (up to 25 characters)
Ex. DVD : function name
SUPER STADIUM : surround mode name
*Special Parameter--- ? : for request command
The example of a command * <CR> is the meaning of 0x0D.
SIDVD<CR> : Select Input source DVD
MSSTEREO<CR> : surround Mode Set to STEREO
MVUP<CR> : Master Volume UP
PWON<CR> : system Power ON
PWSTANDBY<CR> : system Power STANDBY
SI?<CR> : Request command for now playing input source >> Return RESPONSE ‘SI***<CR>’
Others
A) COMMAND is receivable also during transmission of EVENT.
B) Since CHANNEL VOLUME changes simultaneously when the SURROUND MODE changes, the value of the channel volume of all channels returns as EVENT.
C) CHANNEL VOLUME returns the data of ALL channels by the present SURROUND MODE also including an intact channel. In this case, the data of an intact channel is set to "50".
D) Since SURROUND MODE changes simultaneously when the INPUT source changes, the SURROUND MODE (and also the value of the channel volume of all channels , It described in B) ) returns as EVENT.
E) When SURROUND MODE is the same in between INPUT source change before and after, EVENT of SURROUND MODE and CHANNEL VOLUME does NOT return.
F) Although EVENT of SURROUND MODE returns when the present SURROUND MODE is set up again, CHANNEL VOLUME does NOT return.
G) When SURROUND MODE is changed, before returning SURROUND MODE after change as EVENT, the present SURROUND MODE is returned.
H) The RESPONSE should be sent as opposed to the request command by all the commands with which an EVENT exists , not need to the another request commands(ex. SV command).
I) The PARAMETER (with COMMAND and RESPONSE, EVENT) of minimum level of MASTER VOLUME defines “99”.
J) If the MASTER VOLUME & CHANNEL VOLUME set with 0.5dB step, the PARAMETER (with COMMAND and RESPONSE, EVENT) defines three ASCII characters as bellows.
Ex. MASTER VOLUME = +1.0dB : MV81<CR>
+0.5dB : MV805<CR>
0dB : MV80<CR>
-0.5dB : MV795<CR>
-1.0dB : MV79<CR>
¦ ¦
-79.5dB : MV005<CR>
-80.0dB : MV00<CR>
-80.5dB : MXV995<CR>
--- : MV99<CR>
* At the **.0dB step, only uses two ASCII characters as PARAMETER, same as usual.
K) Four seconds later, please transmit the next COMMAND after transmitting a power on COMMAND（PWON）.
PC
AVR
Ethernet
Cross cable
PC
AVR
HUB
Ethernet Straight
cable
Ethernet Straight
cable
Example ①
Example ②

## AVR3312 control protocol (hidden)
AVR-3312
DENON AVR control protocol
Ver.7.6.0
Application model : AVR-3312CI/AVR-3312
AVR3312 Application terminal: RS-232C/ Ethernet
Connector specification
Ⅰ. RS-232C
Connector type: DB-9pin female type, slave straight connection (DCE type)
( 1pin : GND , 2pin : TxD , 3pin : RxD , 5pin : Common(GND) , 4,6,7,8,9pin : NC )
Communication format:
Synchronous system |  |  |  | : Tone step synchronization
Communication system |  |  |  | : A half duplex
Communication speed |  |  |  | : 9600bps
Character length |  |  |  | : 8 bits
Parity control |  |  |  | : None
Start bit |  |  |  | : 1 bit
Stop bit |  |  |  | : 1 bit
Communication procedure |  |  |  | : Non procedural
Communication data length |  |  |  | : 135 bytes (maximum)
Ⅱ. Ethernet
Connector type ： RJ-45(10BASE-T/100BASE-TX)
Communication format ：
| Communication system |  |  |  | : A half duplex
| Communication speed |  |  |  | : 10Mbps/100Mbps
| Communication port |  |  |  | : TCP port 23 (telnet)
| Communication data length |  |  |  | : 135bytes (maximum)
NETWORK SETUP of AVR-3312
>Procedure of Network Setup mode.
(1)Press MENU button, then Menu appears on FL-display(and GUI)
(2)Select “Manual Setup > Network Setup > Network Connecting > Detail” .
(3)Set parameters described below.
<DHCP> |  | "ON"---Use this setting when DHCP server is on the local network.
<IP Address> |  | When <DHCP> sets "OFF”, please set IP address.
<Subnet Mask> |  | When <DHCP> sets "OFF”, please set Subnet Mask.
<Gateway> |  | Set the address of Gateway when Gateway is on the local network.
<Primary DNS> |  | Do not set this parameter.
<Second DNS> |  | Do not set this parameter.
<Proxy> |  | Set this parameter "OFF".
<Network Option: Network Standby Mode>
(1)Press MENU button, then Menu appears on FL-display (and GUI)
(2)Select “Manual Setup > Network Setup > Other > Network Standby”
(3)Set parameters described below.
“ON”---Use this setting when using the AVR-3312 Connected in a network.
“OFF”--- Use this setting when not using the AVR-3312 connected in a network.
This setting is reducing the power consumption in the standby mode.
Protocol specification
The following three data forms are defined.
COMMAND : The message sent to a system(AVR) from a controller(Touch Panel etc.)
A command to a system is given from a controller.
EVENT : The message sent to a controller (Touch Panel etc.) from a system (AVR)
The result is sent, when a system is operated directly and a state changes.
*The form of EVENT presupposes that it is the same as that of COMMAND.
**Refer to the following table for the contents of COMMAND and EVENT.
RESPONSE : The message sent to a controller (Touch Panel etc.) from a system (AVR)
if the ‘request command’ (COMMAND+? +CR (0x0D)) has came from a controller.
The RESPONSE should be sent within 200ms of receiving the COMMAND.
*The form of RESPONSE presupposes that it is the same as that of EVENT.
Basic specification: The command by ASCII CODE, parameter expression
*ASCII CODE which can be used is from 0x20 to 0x7F: the alphabet and the number of 0-9, and space (0x20), some signs,
AND carriage return (0x0D) --- It is used only as a pause sign.
Command structure: COMMAND + PARAMETER + CR (0x0D)
COMMAND: ASCII CODE of 2 characters
|  | Ex. | SI : Select Input source
MS : surround Mode Setting
MV : Master Volume setting
PW : system Power setting
PARAMETER : ASCII CODE (up to 25 characters)
Ex. DVD : function name
SUPER STADIUM : surround mode name
*Special Parameter--- ? : for request command
The example of a command * <CR> is the meaning of 0x0D.
SIDVD<CR> : Select Input source DVD
MSSTEREO<CR> : surround Mode Set to STEREO
MVUP<CR> : Master Volume UP
PWON<CR> : system Power ON
PWSTANDBY<CR> : system Power STANDBY
SI?<CR> : Request command for now playing input source >> Return RESPONSE ‘SI***<CR>’
Others
A) COMMAND is receivable also during transmission of EVENT.
B) Since CHANNEL VOLUME changes simultaneously when the SURROUND MODE changes, the value of the channel volume of all channels returns as EVENT.
C) CHANNEL VOLUME returns the data of ALL channels by the present SURROUND MODE also including an intact channel. In this case, the data of an intact channel is set to "50".
D) Since SURROUND MODE changes simultaneously when the INPUT source changes, the SURROUND MODE (and also the value of the channel volume of all channels , It described in B) ) returns as EVENT.
E) When SURROUND MODE is the same in between INPUT source change before and after, EVENT of SURROUND MODE and CHANNEL VOLUME does NOT return.
F) Although EVENT of SURROUND MODE returns when the present SURROUND MODE is set up again, CHANNEL VOLUME does NOT return.
G) When SURROUND MODE is changed, before returning SURROUND MODE after change as EVENT, the present SURROUND MODE is returned.
H) The RESPONSE should be sent as opposed to the request command by all the commands with which an EVENT exists , not need to the another request commands(ex. SV command).
I) The PARAMETER (with COMMAND and RESPONSE, EVENT) of minimum level of MASTER VOLUME defines “99”.
J) If the MASTER VOLUME & CHANNEL VOLUME set with 0.5dB step, the PARAMETER (with COMMAND and RESPONSE, EVENT) defines three ASCII characters as bellows.
Ex. MASTER VOLUME = +1.0dB : MV81<CR>
+0.5dB : MV805<CR>
0dB : MV80<CR>
-0.5dB : MV795<CR>
-1.0dB : MV79<CR>
¦ ¦
-79.5dB : MV005<CR>
-80.0dB : MV00<CR>
-80.5dB : MXV995<CR>
--- : MV99<CR>
* At the **.0dB step, only uses two ASCII characters as PARAMETER, same as usual.
K) Four seconds later, please transmit the next COMMAND after transmitting a power on COMMAND（PWON）.
PC
AVR
Ethernet
Cross cable
PC
AVR
HUB
Ethernet Straight
cable
Ethernet Straight
cable
Example ①
Example ②

## Volume_CMD
Volume_CMD"MV**""Z2**""Z3**"
Relative(dB) | Absolute | "MV**""Z2**""Z3**" command
-- | 0 | 00
-79.5 | 0.5 | 005
-79 | 1 | 01
-78.5 | 1.5 | 015
-78 | 2 | 02
-77.5 | 2.5 | 025
-77 | 3 | 03
-76.5 | 3.5 | 035
-76 | 4 | 04
-75.5 | 4.5 | 045
-75 | 5 | 05
-74.5 | 5.5 | 055
-74 | 6 | 06
-73.5 | 6.5 | 065
-73 | 7 | 07
-72.5 | 7.5 | 075
-72 | 8 | 08
-71.5 | 8.5 | 085
-71 | 9 | 09
-70.5 | 9.5 | 095
-70 | 10 | 10
-69.5 | 10.5 | 105
-69 | 11 | 11
-68.5 | 11.5 | 115
-68 | 12 | 12
-67.5 | 12.5 | 125
-67 | 13 | 13
-66.5 | 13.5 | 135
-66 | 14 | 14
-65.5 | 14.5 | 145
-65 | 15 | 15
-64.5 | 15.5 | 155
-64 | 16 | 16
-63.5 | 16.5 | 165
-63 | 17 | 17
-62.5 | 17.5 | 175
-62 | 18 | 18
-61.5 | 18.5 | 185
-61 | 19 | 19
-60.5 | 19.5 | 195
-60 | 20 | 20
-59.5 | 20.5 | 205
-59 | 21 | 21
-58.5 | 21.5 | 215
-58 | 22 | 22
-57.5 | 22.5 | 225
-57 | 23 | 23
-56.5 | 23.5 | 235
-56 | 24 | 24
-55.5 | 24.5 | 245
-55 | 25 | 25
-54.5 | 25.5 | 255
-54 | 26 | 26
-53.5 | 26.5 | 265
-53 | 27 | 27
-52.5 | 27.5 | 275
-52 | 28 | 28
-51.5 | 28.5 | 285
-51 | 29 | 29
-50.5 | 29.5 | 295
-50 | 30 | 30
-49.5 | 30.5 | 305
-49 | 31 | 31
-48.5 | 31.5 | 315
-48 | 32 | 32
-47.5 | 32.5 | 325
-47 | 33 | 33
-46.5 | 33.5 | 335
-46 | 34 | 34
-45.5 | 34.5 | 345
-45 | 35 | 35
-44.5 | 35.5 | 355
-44 | 36 | 36
-43.5 | 36.5 | 365
-43 | 37 | 37
-42.5 | 37.5 | 375
-42 | 38 | 38
-41.5 | 38.5 | 385
-41 | 39 | 39
-40.5 | 39.5 | 395
-40 | 40 | 40
-39.5 | 40.5 | 405
-39 | 41 | 41
-38.5 | 41.5 | 415
-38 | 42 | 42
-37.5 | 42.5 | 425
-37 | 43 | 43
-36.5 | 43.5 | 435
-36 | 44 | 44
-35.5 | 44.5 | 445
-35 | 45 | 45
-34.5 | 45.5 | 455
-34 | 46 | 46
-33.5 | 46.5 | 465
-33 | 47 | 47
-32.5 | 47.5 | 475
-32 | 48 | 48
-31.5 | 48.5 | 485
-31 | 49 | 49
-30.5 | 49.5 | 495
-30 | 50 | 50
-29.5 | 50.5 | 505
-29 | 51 | 51
-28.5 | 51.5 | 515
-28 | 52 | 52
-27.5 | 52.5 | 525
-27 | 53 | 53
-26.5 | 53.5 | 535
-26 | 54 | 54
-25.5 | 54.5 | 545
-25 | 55 | 55
-24.5 | 55.5 | 555
-24 | 56 | 56
-23.5 | 56.5 | 565
-23 | 57 | 57
-22.5 | 57.5 | 575
-22 | 58 | 58
-21.5 | 58.5 | 585
-21 | 59 | 59
-20.5 | 59.5 | 595
-20 | 60 | 60
-19.5 | 60.5 | 605
-19 | 61 | 61
-18.5 | 61.5 | 615
-18 | 62 | 62
-17.5 | 62.5 | 625
-17 | 63 | 63
-16.5 | 63.5 | 635
-16 | 64 | 64
-15.5 | 64.5 | 645
-15 | 65 | 65
-14.5 | 65.5 | 655
-14 | 66 | 66
-13.5 | 66.5 | 665
-13 | 67 | 67
-12.5 | 67.5 | 675
-12 | 68 | 68
-11.5 | 68.5 | 685
-11 | 69 | 69
-10.5 | 69.5 | 695
-10 | 70 | 70
-9.5 | 70.5 | 705
-9 | 71 | 71
-8.5 | 71.5 | 715
-8 | 72 | 72
-7.5 | 72.5 | 725
-7 | 73 | 73
-6.5 | 73.5 | 735
-6 | 74 | 74
-5.5 | 74.5 | 745
-5 | 75 | 75
-4.5 | 75.5 | 755
-4 | 76 | 76
-3.5 | 76.5 | 765
-3 | 77 | 77
-2.5 | 77.5 | 775
-2 | 78 | 78
-1.5 | 78.5 | 785
-1 | 79 | 79
-0.5 | 79.5 | 795
0 | 80 | 80
0.5 | 80.5 | 805
1 | 81 | 81
1.5 | 81.5 | 815
2 | 82 | 82
2.5 | 82.5 | 825
3 | 83 | 83
3.5 | 83.5 | 835
4 | 84 | 84
4.5 | 84.5 | 845
5 | 85 | 85
5.5 | 85.5 | 855
6 | 86 | 86
6.5 | 86.5 | 865
7 | 87 | 87
7.5 | 87.5 | 875
8 | 88 | 88
8.5 | 88.5 | 885
9 | 89 | 89
9.5 | 89.5 | 895
10 | 90 | 90
10.5 | 90.5 | 905
11 | 91 | 91
11.5 | 91.5 | 915
12 | 92 | 92
12.5 | 92.5 | 925
13 | 93 | 93
13.5 | 93.5 | 935
14 | 94 | 94
14.5 | 94.5 | 945
15 | 95 | 95
15.5 | 95.5 | 955
16 | 96 | 96
16.5 | 96.5 | 965
17 | 97 | 97
17.5 | 97.5 | 975
18 | 98 | 98

## Extension COMMAND
Extension COMMAND
・The RC code can be sent from Serial protocol commands
Protocol specification
Command structure: COMMAND + RC FORMAT + RC DATA + CR (0x0D)
COMMAND : ASCII CODE of 2 characters
Ex. RC : RC CODE
RC FORMAT : ASCII CODE of 3 characters
Ex. KSK : KASEIKYO FORMAT
SHP : SHARP FORMAT
RC DATA : ASCII CODE of 7 characters
※For details of the RC CODE , please refer to the IR remote control code list.
KASEIKYO FORMAT
SHARP FORMAT
The example of a command * <CR> is the meaning of 0x0D.
RCKSK0410002<CR> : All Power ON by using KASEIKYO FORMAT
RCSHP0230033<CR> : All Power ON by using SHARP FORMAT